## Sheet1
OVERVIEW SECTION
No | PI Tag | Description | Unit | New Unit | Instrument Tag | Remarks
1 | U-OTN-TOWUTI-LEVEL-AI | Towuti Lake Level |  | m ASL | [T_OTUNO_OPC]TOWUTI_LVL
2 | U-LCNL-lsplc.N38:79-AI | Larona Lower Canal Level. | m | m ASL | [LAR_PENSTOCK_OPC]Local:3:I.Ch3Data
3 | U-LGS-TailRaceLevel-AI | Larona Tailrace Level | m | m ASL | [L_AUX_OPC]LT_81002_MV.Eng
4 | U-LNCL-KanalMSGOutAnlg2-AI | LAR-Gate #1 |  | Cm | [L_CANAL_OPC]KanalMSGOutAnlg[2]
5 | U-LNCL-KanalMSGOutAnlg3-AI | LAR-Gate #2 |  | Cm | [L_CANAL_OPC]KanalMSGOutAnlg[3]
6 | U-LGS1-Efficiency-AI | LGS1 Efficiency | MW/Cumecs |  | [LAR_U1_OPC]EFFICIENCY_UNIT_1
7 | U-AUX-ZT-811-SPG1-AI | L AUX Main Spillway Gate 1 Position | MW | % | [L_AUX_OPC]ZT_811_SPG1
8 | U-LGS2-Efficiency-AI | LGS2 Efficiency | MW/Cumecs |  | [LAR_U2_OPC]EFFICIENCY_UNIT_2
9 | U-AUX-ZT-812-SPG1-AI | L AUX Main Spillway Gate 2 Position | MW | % | [L_AUX_OPC]ZT_812_SPG1
10 | U-LGS3-Efficiency-AI | LGS3 Efficiency | MW/Cumecs |  | [LAR_U3_OPC]EFFICIENCY_UNIT_3
11 | U-AUX-ZT-813-SPG3-AI | L AUX Main Spillway Gate 3 Position | MW | % | [L_AUX_OPC]ZT_813_SPG3
12 | U-LGS1-Active-Power-AI | LGS1 Active Power | MW/Cumecs | MW | [LAR_U1_OPC]JI_81101_i.Eng
13 | U-LGS1-Reactive-Power-AI | LGS1 Reactive Power | MW/Cumecs | MVar | [LAR_U1_OPC]JI_81102_i.Eng
14 | U-LGS1-FI-81101-AI | LGS1 Penstock Flow | MW/Cumecs | Cumecs | [LAR_U1_OPC]FI_81101_i.Eng
15 | U-LGS1-SI_81155_MV-AI | GEN FREQUENCY | Hz | Hz | [LAR_U1_OPC]SI_81104_i.Eng
16 | U-LGS1-BPVI-81101C-AI | L_U1_GOV_BYPASS VALVE POSITION | MW/Cumecs | % | [LAR_U1_OPC]BPVI_81101C_i.Eng
17 | U-LGS1-ZT-81101-AI | LGS1 Turb Gov Turbine Wicket Gate Position (%) | MW/Cumecs | % | [LAR_U1_OPC]ZT_81101_i.Eng
18 | U-LGS2-Active-Power-AI | LGS2 Active Power | MW/Cumecs | MW | [LAR_U2_OPC]JI_81201_i.Eng
19 | U-LGS2-Reactive-Power-AI | LGS2 Reactive Power | MW/Cumecs | MVar | [LAR_U2_OPC]JI_81202_i.Eng
20 | U-LGS2-FI-81201-AI | LGS2 Penstock Flow | MW/Cumecs | Cumecs | [LAR_U2_OPC]FI_81201_i.Eng
21 | U-LGS2-SI_81255_MV-AI | GEN FREQUENCY | Hz | Hz | [LAR_U2_OPC]SI_81204_i.Eng
22 | U-LGS2-BPVI-81201C-AI | L_U2_GOV_BYPASS VALVE POSITION | MW/Cumecs | % | [LAR_U2_OPC]BPVI_81201C_i.Eng
23 | U-LGS2-ZT-81201-AI | LGS2 Turb Gov Turbine Wicket Gate Position (%) | MW/Cumecs | % | [LAR_U2_OPC]ZT_81201_i.Eng
24 | U-LGS3_Active-Power-AI | LGS3 Active Power | MW |  | [LAR_U3_OPC]JI_81301_i.Eng
25 | U-LGS3_Reactive-Power-AI | LGS3 Reactive Power | MW | MVar | [LAR_U3_OPC]JI_81302 | Perlu sedikit revisi untuk instrument tag (di MMI “JI_81302_i.Eng”
26 | U-LGS3_FI_81301-AI | LGS3 Penstock Flow | MW | Cumecs | [LAR_U3_OPC]FI_81301_i.Eng
27 | U-LGS3_SI_81304_I_Eng-AI | GEN FREQUENCY | Hz | Hz | [LAR_U3_OPC]SI_81304_i.Eng
28 | U-LGS3_BPVI_81301C-AI | L_U3_GOV_BYPASS VALVE POSITION | MW | % | [LAR_U3_OPC]BPVI_81301C_i.Eng
29 | U-LGS3_ZT_81301-AI | LGS3 LGB X | MW | % | [LAR_U3_OPC]ZT_81301_i.Eng | Deskripsi berbeda
HYDRO POWER PLANT CONTROL SECTION
No | PI Tag | Description | Unit | New Unit | Instrument Tag | Remarks
1 | U-LGS1-Active-Power-AI | LGS1 Active Power | MW/Cumecs | MWatt | [LAR_U1_OPC]JI_81101_i.Eng
2 | U-LGS1-Reactive-Power-AI | LGS1 Reactive Power | MW/Cumecs | MVar | [LAR_U1_OPC]JI_81102_i.Eng
3 | U-LGS1-EI_81151A_MV-AI | GEN VOLTAGE PH 1 | KV |  | [LAR_U1_OPC]EI_81104A_i.Eng
4 | U-LGS1-ZI-81102B-i-AI | LGS1-Voltage SP |  | KV | [LAR_U1_OPC]ZI_81102B_i.Eng | Double Instrument tag
5 | U-LGS2-Active-Power-AI | LGS2 Active Power | MW/Cumecs | MW | [LAR_U2_OPC]JI_81201_i.Eng
6 | U-LGS2-Reactive-Power-AI | LGS2 Reactive Power | MW/Cumecs | MVar | [LAR_U2_OPC]JI_81202_i.Eng
7 | U-LGS2-EI_81251A_MV-AI | GEN VOLTAGE PH 1 | KV | KV | [LAR_U2_OPC]EI_81204A_i.Eng
8 | U-LGS2-ZI-81202B-i-AI | LGS2-Voltage SP |  | KV | [LAR_U2_OPC]ZI_81202B_i.Eng | Double Instrument tag
9 | U-LGS3_Active-Power-AI | LGS3 Active Power | MW | MW | [LAR_U3_OPC]JI_81301_i.Eng | Double Instrument tag
10 | U-LGS3_Reactive-Power-AI | LGS3 Reactive Power | MW |  | [LAR_U3_OPC]JI_81302m | Perlu pengecekan di MMI “[LAR_U3_OPC]JI_81302_i.Eng”
11 | U-LGS3_EI_81304A_I_Eng-AI | GEN VOLTAGE PH 1 | KV | kV | [LAR_U3_OPC]EI_81304A_i.Eng
12 | U-LGS3-ZI-81302B-i-AI | LGS3-Voltage SP |  | kV | [LAR_U3_OPC]ZI_81302B_i.Eng
13 | U-LGS3_VIR_RTR_TEMP-AI | LGS3 VIRTUAL ROTOR TEMPERATURE | MVAR | ˚C | [LAR_U3_OPC]VT_LGS3
14 | U-LNCL-KanalMSGOutAnlg2-AI | LAR-Gate #1 |  | Cm | [L_CANAL_OPC]KanalMSGOutAnlg[2]
15 | U-LNCL-KanalMSGOutAnlg3-AI | LAR-Gate #2 |  | Cm | [L_CANAL_OPC]KanalMSGOutAnlg[3]
16 | U-LCNL-lsplc.N38:79-AI | Larona Lower Canal Level. | m | m (ASL) | [LAR_PENSTOCK_OPC]Local:3:I.Ch3Data
17 | U-BGS-SPILWAY1-AVWL-AI | SPG1 AVERAGE BALAMBANO DAM LEVEL |  | m (ASL) | [B_SG1_OPC]REAL2[9]
18 | U-BGS-TOT_FLOW-AI | B AUX TOTAL OUTFLOW |  | Cumecs | [B_AUX_OPC]BAL_TOT_FLOW
19 | U-KDAM-LevelControl_ReservoirLevelAverage_AI | K Level Control ReservoirLevelAverage |  | m (ASL) | [K_DAM_OPC]LevelControl_ReservoirLevelAverage
20 | U-BGS1-Power-AI | BGS1 Power | MW |  | [B_UN1_OPC]I_G_MW
21 | U-BGS1-ACTIVE_PWR_SETPOINT-AI | BGS1 ACTIVE PWR SETPOINT | MW |  | [B_UN1_OPC]SET_VALUE_MW | Double Instrument tag
22 | U-BGS1-PowerReactive-Mvar-AI | BGS1 Power Reactive (MVar) | MVAR |  | [B_UN1_OPC]I_G_MVAR
23 | U-BGS1-GOV-SET-VALUE-MVAR-AI | BGS1 Governor MVAR Setpoint Value | MW | MVar | [B_UN1_OPC]SET_VAL_MVAR
24 | U-BGS1-I-G-VOLT-PH-1-AI | BGS1-Voltage Actual |  | KV | [B_UN1_OPC]I_G_VOLT_PH_1
25 | U-BGS1-IND-RSET-VAL-KV-AI | BGS1-Voltage SP |  | KV | [B_UN1_OPC]IND_RSET_VAL_KV
26 | U-BGS2-Power-AI | BGS2 Power | MW |  | [B_UN2_OPC]I_G_MW
27 | U-BGS2-ACTIVE_PWR_SETPOINT-AI | BGS2 ACTIVE PWR SETPOINT | MW |  | [B_UN2_OPC]SET_VALUE_MW | Double Instrument tag
28 | U-BGS2-PowerReactive-Mvar-AI | BGS2 Power Reactive (MVar) | MVAR |  | [B_UN2_OPC]I_G_MVAR
29 | U-BGS2-GOV-SET-VALUE-MVAR-AI | BGS2 Governor MVAR Setpoint Value | MW | MVar | [B_UN2_OPC]SET_VAL_MVAR
30 | U-BGS2_I_G_VOLT_PH_1-AI | GEN VOLTAGE PH 1 | KV |  | [B_UN2_OPC]I_G_VOLT_PH_1 | Double Instrument tag
31 | U-BGS2-IND-RSET-VAL-KV-AI | BGS2-Voltage SP |  | KV | [B_UN2_OPC]IND_RSET_VAL_KV
32 | U-BGS1-ROTOR-VIRTUAL-TEMP-AI | BGS1 Rotor Virtual Temperature | MW | ˚C | [B_UN1_OPC]VT
33 | U-BGS2-ROTOR-VIRTUAL-TEMP-AI | BGS2 Rotor Virtual Temperature | MW | ˚C | [B_UN2_OPC]VT
34 | U-KGS1-Active_Power_AI | K U1 Active Power (MW) | MW |  | [K_UN1_OPC]SCADA_Gen_U1_Active_Power
35 | U-KGS1-Turb_Gov_Active_Power_Setpoint-AI | K U1 Turb Gov Active Power Setpoint |  | MW | [K_UN1_OPC]Turb_Gov_Active_Power_Setpoint
36 | U-KGS1-Reactive_Power_AI | K U1 Reactive Power (MVAR) |  | MVar | [K_UN1_OPC]SCADA_Gen_U1_Reactive_Power
37 | U-KGS1-Turb-Gov-Reactive-power-Setpoint-AI | KGS1 Governor MVAR Setpoint Value | MW | MVar | [K_UN1_OPC]SCADA_reactive_power_setpoint_value
38 | U-KGS1-Gen_Voltage_phase_A_AI | K U1 Gen Voltage phase A (V) |  | KV | [K_UN1_OPC]SCADA_Gen_U1_Voltage_L1
39 | U-KGS1-SCADA-voltage-setpoint-value-AI | KGS1-Voltage SP |  | KV | [K_UN1_OPC]SCADA_voltage_setpoint_value | Double Instrument tag
40 | U-KGS2-Active_Power_AI | K U2 Active Power (MW) | MW |  | [K_UN2_OPC]SCADA_Gen_U2_Active_Power
41 | U-KGS2-Turb_Gov_Active_Power_Setpoint-AI | K U2 Turb Gov Active Power Setpoint |  | MW | [K_UN2_OPC]Turb_Gov_Active_Power_Setpoint
42 | U-KGS2-Reactive_Power_AI | K U2 Reactive Power (MVAR) |  | MVar | [K_UN2_OPC]SCADA_Gen_U2_Reactive_Power
43 | U-KGS2-Turb-Gov-Reactive-power-Setpoint-AI | KGS2 Governor MVAR Setpoint Value | MW | MVar | [K_UN2_OPC]SCADA_reactive_power_setpoint_value
44 | U-KGS2-Gen_Voltage_phase_A_AI | K U2 Gen Voltage phase A (V) |  | KV | [K_UN2_OPC]SCADA_Gen_U2_Voltage_L1 | Double Instrument tag
45 | U-KGS2-SCADA-voltage-setpoint-value-AI | KGS2-Voltage SP |  | KV | [K_UN2_OPC]SCADA_voltage_setpoint_value
46 | U-KGS1-VIR_RTR_TEMP-AI | K U1 VIRTUAL ROTOR TEMPERATURE | MVAR | ˚C | [K_UN1_OPC]VT
47 | U-KGS2-VIR_RTR_TEMP-AI | K U2 VIRTUAL ROTOR TEMPERATURE | MVAR | ˚C | [K_UN2_OPC]VT
48 | U-LAR-DC-LINK1-AI | DC LINK1 MWATT | MW |  | [T_SWY_OPC]DCL1_MW_AVG
49 | U-LAR-DC-LINK2-AI | DC LINK2 MWATT | MW |  | [T_SWY_OPC]DCL2_MW_AVG
50 | U-TTL-FCE-POWER-AI | Total Furnace Power | MW |  | [T_SWY_OPC]FCE_TOT_PWR
51 | U-TTL-FCE-SETPOINT-AI | Total Furnace Setpoint | MW |  | [T_SWY_OPC]FCE_TOT_SP
52 | U-T-EB-Power_Calculation-AI | Power Calculation (MW) | MW |  | [T_EB_OPC]C_MW_PV_B1 | Double Instrument tag
53 | U-150-KV-BUSA21-VOLT-AI | 150 kV Bus A21 Voltage | KV |  | [T_SWY_OPC]EIT_510_A21
54 | U-150-KV-BUSA11-VOLT-AI | 150 kV Bus A11 Voltage | KV |  | [L_AUX_OPC]ET_815502_MV.Eng
55 | U-150-KV-BUSA31-VOLT-AI | 150 kV Bus A31 Voltage | KV |  | [B_SWY_OPC]ET_825031
56 | U-150-KV-BUSA22-VOLT-AI | 150 kV Bus A22 Voltage | KV |  | [T_SWY_OPC]EIT_510_A22
57 | U-150-KV-BUSA12-VOLT-AI | 150 kV Bus A12 Voltage | KV |  | [L_AUX_OPC]ET_815501_MV.Eng
58 | U-150-KV-BUSA32-VOLT-AI | 150 kV Bus A32 Voltage | KV |  | [B_SWY_OPC]ET_825032
150kV LINE FREQUENCY TREND SECTION
No | PI Tag | Description | Unit | New Unit | Instrument Tag | Remarks
1 | U-LAR-150-KV-FREQ2-AI | Larona 150 KV Freq Line 1 | Hz |  | [L_AUX_OPC]SI_81455_MV | No 1 dan 2 description terbalik
2 | U-LAR-150-KV-FREQ1-AI | Larona 150 KV Freq Line 2 | Hz |  | [L_AUX_OPC]SI_81555_MV
LEVEL TREND SECTION
No | PI Tag | Description | Unit | New Unit | Instrument Tag | Remarks
1 | U-OTN-TOWUTI-LEVEL-AI | Towuti Lake Level |  | m ASL | [T_OTUNO_OPC]TOWUTI_LVL
2 | U-LGS-TailRaceLevel-AI | Larona Tailrace Level | m | m ASL | [L_AUX_OPC]LT_81002_MV.Eng
3 | U-BGS-SPILWAY2-AVWL-AI | SPG2 Avg Balambano dam level |  | m ASL | [B_SG2_OPC]REAL2[9]
4 | U-BGS-TailRaceLevel-AI | Balambano Tailrace Level | MW | m ASL | [B_AUX_OPC]LT_840_402_AVG
5 | U-KGS2-Tail_Water_Level-AI | K U2 Tail Water Level |  | m ASL | [K_UN2_OPC]A5001_14_3
6 | U-KDAM-IG_LevelSensor_3PT003_calculated_AI | K SG Reservoir Water Level |  | m ASL | [K_DAM_OPC]IG_LevelSensor_3PT003_calculated
7 | U-KDAM-LevelControl_ReservoirLevelAverage_AI | K Level Control ReservoirLevelAverage |  | m ASL | [K_DAM_OPC]LevelControl_ReservoirLevelAverage
8 | U-KDAM-LevelControl-3PT001-calculated-AI | K IG1 Water Level (mASL) | mASL | mASL | [K_DAM_OPC]IG1_LevelSensor_3PT001_calculated
9 | U-KDAM-LevelControl-3PT002-calculated-AI | K IG2 Water Level (mASL) | mASL | mASL | [K_DAM_OPC]IG2_LevelSensor_3PT002_calculated
DAM SECTION
No | PI Tag | Description | Unit | New Unit | Instrument Tag | Remarks
1 | U-AUX-JI-81153D-MV-AI | L AUX LGS 1 MW Total | MW |  | [L_AUX_OPC]JI_81153D_MV | Double Instrument tag
2 | U-LGS1-FI-81101-AI | LGS1 Penstock Flow | MW/Cumecs | m3/s | [LAR_U1_OPC]FI_81101_i.Eng
3 | U-LGS1-Efficiency-AI | LGS1 Efficiency | MW/Cumecs |  | [LAR_U1_OPC]EFFICIENCY_UNIT_1 | Satuannya MW/Cumecs Atau persen?
4 | U-LGS1-PT-81150-AI | LGS1 Governor Penstock Pressure | MW | Kg/Cm | [LAR_U1_OPC]PT_81150_i.Eng
5 | U-AUX-JI-81253D-MV-AI | L AUX LGS 2 MW Total | MW |  | [L_AUX_OPC]JI_81253D_MV | Double instrument tag
6 | U-LGS2-FI-81201-AI | LGS2 Penstock Flow | MW/Cumecs | m3/s | [LAR_U2_OPC]FI_81201_i.Eng
7 | U-LGS2-Efficiency-AI | LGS2 Efficiency | MW/Cumecs |  | [LAR_U2_OPC]EFFICIENCY_UNIT_2
8 | U-LGS2-PT-81250-AI | LGS2 Governor Penstock Pressure | MW | Kg/Cm | [LAR_U2_OPC]PT_81250_i.Eng
9 | U-LGS3-lsplc.N38:62-AI | LGS3 Power. | MW/Cumecs | MWatt | [LAR_U3_OPC]JI_81301_i.Eng
10 | U-LGS3_FI_81301-AI | LGS3 Penstock Flow | MW | m3/s | [LAR_U3_OPC]FI_81301_i.Eng
11 | U-LGS3-Efficiency-AI | LGS3 Efficiency | MW/Cumecs |  | [LAR_U3_OPC]EFFICIENCY_UNIT_3
12 | U-LNCL-KanalMSGOutAnlg2-AI | LAR-Gate #1 |  | Cm | [L_CANAL_OPC]KanalMSGOutAnlg[2]
13 | U-LNCL-KanalMSGOutAnlg3-AI | LAR-Gate #2 |  | Cm | [L_CANAL_OPC]KanalMSGOutAnlg[3]
14 | U-LNCL-GateSetpoint0-AI | LAR-Setpoint |  | Cm | [L_CANAL_OPC]GateSetpoint[0]
15 | U-BGS-SPILWAY2-AVWL-AI | SPG2 Avg Balambano dam level |  | m ASL | [B_SG2_OPC]REAL2[9]
16 | U-LCNL-lsplc.N38:79-AI | Larona Lower Canal Level. | m | m ASL | [LAR_PENSTOCK_OPC]Local:3:I.Ch3Data
CANAL INTAKE & SPG SECTION
No | PI Tag | Description | Unit | New Unit | Instrument Tag | Remarks
1 | U-LNCL-KanalMSGOutAnlg2-AI | LAR-Gate #1 |  | Cm | [L_CANAL_OPC]KanalMSGOutAnlg[2]
2 | U-LNCL-KanalMSGOutAnlg3-AI | LAR-Gate #2 |  | Cm | [L_CANAL_OPC]KanalMSGOutAnlg[3]
3 | U-LNCL-GateSetpoint0-AI | LAR-Setpoint |  | Cm | [L_CANAL_OPC]GateSetpoint[0]
4 | U-AUX-ZT-811-SPG1-AI | L AUX Main Spillway Gate 1 Position | MW | % | [L_AUX_OPC]ZT_811_SPG1
5 | U-AUX-ZT-812-SPG1-AI | L AUX Main Spillway Gate 2 Position | MW | % | [L_AUX_OPC]ZT_812_SPG1
6 | U-AUX-ZT-813-SPG3-AI | L AUX Main Spillway Gate 3 Position | MW | % | [L_AUX_OPC]ZT_813_SPG3
7 | U-LCNL-WaterFlow-AI | Larona Canal Flow | Cumecs |  | [L_CANAL_OPC]CanalFlowRate
CANAL INTAKE & SPG SECTION
No | PI Tag | Description | Unit | New Unit | Instrument Tag | Remarks
1 | U-OTN-TOWUTI-LEVEL-AI | Towuti Lake Level |  | m ASL | [T_OTUNO_OPC]TOWUTI_LVL
2 | U-LGS-TailRaceLevel-AI | Larona Tailrace Level | m | m ASL | [L_AUX_OPC]LT_81002_MV.Eng
3 | U-BGS-SPILWAY2-AVWL-AI | SPG2 Avg Balambano dam level |  | m ASL | [B_SG2_OPC]REAL2[9]
4 | U-BGS-TailRaceLevel-AI | Balambano Tailrace Level | MW | m ASL | [B_AUX_OPC]LT_840_402_AVG
5 | U-KGS2-Tail_Water_Level-AI | K U2 Tail Water Level |  | m ASL | [K_UN2_OPC]A5001_14_3
6 | U-KDAM-IG_LevelSensor_3PT003_calculated_AI | K SG Reservoir Water Level |  | m ASL | [K_DAM_OPC]IG_LevelSensor_3PT003_calculated
7 | U-KDAM-LevelControl_ReservoirLevelAverage_AI | K Level Control ReservoirLevelAverage |  | m ASL | [K_DAM_OPC]LevelControl_ReservoirLevelAverage
8 | U-KDAM-LevelControl-3PT001-calculated-AI | K IG1 Water Level (mASL) | mASL |  | [K_DAM_OPC]IG1_LevelSensor_3PT001_calculated
9 | U-KDAM-LevelControl-3PT002-calculated-AI | K IG2 Water Level (mASL) | mASL |  | [K_DAM_OPC]IG2_LevelSensor_3PT002_calculated
LARONA DAM TREND
No | PI Tag | Description | Unit | New Unit | Instrument Tag | Remarks
1 | U-LGS1-PT-81150-AI | LGS1 Governor Penstock Pressure | MW | mBAR | [LAR_U1_OPC]PT_81150_i.Eng
2 | U-LGS2-PT-81250-AI | LGS2 Governor Penstock Pressure | MW | mBAR | [LAR_U2_OPC]PT_81250_i.Eng
3 | U-LGS3-PT-81150-AI | LGS3 Governor Penstock Pressure | MW | mBAR | [LAR_U3_OPC]PI_81301_i.Eng
4 | U-AUX-JI-81153D-MV-AI | L AUX LGS 1 MW Total | MW |  | [L_AUX_OPC]JI_81153D_MV | Double instrument tag
5 | U-AUX-JI-81253D-MV-AI | L AUX LGS 2 MW Total | MW |  | [L_AUX_OPC]JI_81253D_MV | Double instrument tag
6 | U-LGS3_Active-Power-AI | LGS3 Active Power | MW |  | [LAR_U3_OPC]JI_81301_i.Eng | Double instrument tag
SWITCHYARD 150kV Section
No | PI Tag | Description | Unit | New Unit | Instrument Tag | Remarks
1 | U-150-KV-BUSA11-VOLT-AI | 150 kV Bus A11 Voltage | KV |  | [L_AUX_OPC]ET_815502_MV.Eng
2 | U-150-KV-BUSA12-VOLT-AI | 150 kV Bus A12 Voltage | KV |  | [L_AUX_OPC]ET_815501_MV.Eng
3 | U-LAR-150-KV-FREQ1-AI | Larona 150 KV Freq Line 1 | Hz |  | [L_AUX_OPC]SI_81555_MV
4 | U-150-KV-LINE2-CUR-PH-A-AI | 150 kV Line 2 Current PH A | KV |  | [L_AUX_OPC]EI_81551A_MV
5 | U-150-KV-LINE2-CUR-PH-B-AI | 150 kV Line 2 Current PH B | KV |  | [L_AUX_OPC]EI_81551B_MV
6 | U-150-KV-LINE2-CUR-PH-C-AI | 150 kV Line 2 Current PH C | KV |  | [L_AUX_OPC]EI_81551C_MV
7 | U-150-KV-LINE2-VOLT-PH-AB-AI | 150 kV Line 2 Voltage PH AB | KV |  | [L_AUX_OPC]II_81552A_MV
8 | U-150-KV-LINE2-VOLT-PH-BC-AI | 150 kV Line 2 Voltage PH BC | KV |  | [L_AUX_OPC]II_81552B_MV
9 | U-LAR-150-KV-FREQ2-AI | Larona 150 KV Freq Line 2 | Hz |  | [L_AUX_OPC]SI_81455_MV
10 | U-150-KV-LINE1-VOLT-PH-AB-AI | 150 kV Line 1 Voltage PH AB | KV |  | [L_AUX_OPC]EI_81451A_MV
11 | U-150-KV-LINE1-VOLT-PH-BC-AI | 150 kV Line 1 Voltage PH BC | KV |  | [L_AUX_OPC]EI_81451B_MV
12 | U-150-KV-LINE1-VOLT-PH-CA-AI | 150 kV Line 1 Voltage PH CA | KV |  | [L_AUX_OPC]EI_81451C_MV
13 | U-150-KV-LINE1-CUR-PH-A-AI | 150 kV Line 1 Current PH A | KV |  | [L_AUX_OPC]II_81452A_MV
14 | U-150-KV-LINE1-CUR-PH-B-AI | 150 kV Line 1 Current PH B | KV |  | [L_AUX_OPC]II_81452B_MV
15 | U-150-KV-LINE1-CUR-PH-C-AI | 150 kV Line 1 Current PH C | KV |  | [L_AUX_OPC]II_81452C_MV | Double instrument tag
16 | U-150-KV-LINE1-CUR-PH-C-AI | 150 kV Line 1 Current PH C | KV |  | [L_AUX_OPC]II_81452C_MV
17 | U-LGS1-JI-81104A-AI | LGS1 Real Power (ModBus) | MW |  | [LAR_U1_OPC]JI_81104A_i.Eng
18 | U-LGS1-JI-81104B-AI | LGS1 Reactive Power (ModBus) | MW | MVar | [LAR_U1_OPC]JI_81104B_i.Eng
19 | U-LGS1-SI_81155_MV-AI | GEN FREQUENCY | Hz |  | [LAR_U1_OPC]SI_81104_i.Eng | Double instrument tag
20 | U-LGS1-PF-81104-AI | LGS1 Power Factor (ModBus) | MW | P.F | [LAR_U1_OPC]PF_81104_i.Eng
21 | U-LGS1-JI-81104C-AI | LGS1 Apparent Power (ModBus) | MW | KVA | [LAR_U1_OPC]JI_81104C_i.Eng
22 | U-LGS1-EI_81151A_MV-AI | GEN VOLTAGE PH 1 | KV |  | [LAR_U1_OPC]EI_81104A_i.Eng
23 | U-LGS1-EI_81151B_MV-AI | GEN VOLTAGE PH 2 | KV |  | [LAR_U1_OPC]EI_81104B_i.Eng
24 | U-LGS1-EI_81151C_MV-AI | GEN VOLTAGE PH 3 | KV |  | [LAR_U1_OPC]EI_81104C_i.Eng
25 | U-LGS1-II-81104D-AI | LGS1 Output Current Phase A (ModBus) | MW | AMP | [LAR_U1_OPC]II_81104D_i.Eng
26 | U-LGS1-II_81152B_MV-AI | GEN CURRENT PH 2 | AMP |  | [LAR_U1_OPC]II_81104A_i.Eng
27 | U-LGS1-II_81152C_MV-AI | GEN CURRENT PH 3 | AMP |  | [LAR_U1_OPC]II_81104B_i.Eng
28 | U-LGS2-JI-81204A-AI | LGS2 Real Power (ModBus) | MW |  | [LAR_U2_OPC]JI_81204A_i.Eng
29 | U-LGS2-JI-81204B-AI | LGS2 Reactive Power (ModBus) | MW | MVar | [LAR_U2_OPC]JI_81204B_i.Eng
30 | U-LGS2-SI_81255_MV-AI | GEN FREQUENCY | Hz |  | [LAR_U2_OPC]SI_81204_i.Eng | Double instrument tag
31 | U-LGS2-PF-81204-AI | LGS2 Power Factor (ModBus) | MW | P.F | [LAR_U2_OPC]PF_81204_i.Eng
32 | U-LGS2-JI-81204C-AI | LGS2 Apparent Power (ModBus) | MW |  | [LAR_U2_OPC]JI_81204C_i.Eng
33 | U-LGS2-EI_81251A_MV-AI | GEN VOLTAGE PH 1 | KV |  | [LAR_U2_OPC]EI_81204A_i.Eng | Double instrument tag
34 | U-LGS2-EI_81251B_MV-AI | GEN VOLTAGE PH 2 | KV |  | [LAR_U2_OPC]EI_81204B_i.Eng
35 | U-LGS2-EL-EI_81251C_MV-AI | GEN VOLTAGE PH 3 | KV |  | [LAR_U2_OPC]EI_81204C_i.Eng
36 | U-LGS2-II-81204D-AI | LGS2 Output Current Phase A (ModBus) | MW | A | [LAR_U2_OPC]II_81204D_i.Eng
37 | U-LGS2-II_81252B_MV-AI | GEN CURRENT PH 2 | AMP |  | [LAR_U2_OPC]II_81204A_i.Eng
38 | U-LGS2-II_81252C_MV-AI | GEN CURRENT PH 3 | AMP |  | [LAR_U2_OPC]II_81204B_i.Eng
39 | U-LGS3-JI-81104A-AI | LGS3 Real Power (ModBus) | MW |  | [LAR_U3_OPC]JI_81304A_i.Eng
40 | U-LGS3_SI_81304_I_Eng-AI | GEN FREQUENCY | Hz |  | [LAR_U3_OPC]SI_81304_i.Eng
41 | U-LGS3-PF-81104-AI | LGS3 Power Factor (ModBus) | MW | P.F | [LAR_U3_OPC]PF_81304_i.Eng | [LAR_U3_OPC]PF_81304_i.Eng
42 | U-LGS3-JI-81104C-AI | LGS3 Apparent Power (ModBus) | MW | KVA | [LAR_U3_OPC]JI_81304C_i.Eng
43 | U-LGS3_EI_81304A_I_Eng-AI | GEN VOLTAGE PH 1 | KV |  | [LAR_U3_OPC]EI_81304A_i.Eng
44 | U-LGS3_EI_81304B_I_Eng-AI | GEN VOLTAGE PH 2 | KV |  | [LAR_U3_OPC]EI_81304B_i.Eng
45 | U-LGS3_EI_81304C_I_Eng-AI | GEN VOLTAGE PH 3 | KV |  | [LAR_U3_OPC]EI_81304C_i.Eng
46 | U-LGS3_II_81304D_I_Eng-AI | GEN CURRENT PH 1 | AMP |  | [LAR_U3_OPC]II_81304D_i.Eng | Double instrument tag
47 | U-LGS3_II_81304A_I_Eng-AI | GEN CURRENT PH 2 | AMP |  | [LAR_U3_OPC]II_81304A_i.Eng
48 | U-LGS3_II_81304B_I_Eng-AI | GEN CURRENT PH 3 | AMP |  | [LAR_U3_OPC]II_81304B_i.Eng
150kV Transformer Monitoring
No | PI Tag | Description | Unit | New Unit | Instrument Tag | Remarks
1 | U-AUX-TT-811UT11A-AI | L AUX UT11 Winding Temperature X1 | MW | ˚C | [LAR_U1_OPC]TT_811UT11A
2 | U-AUX-TT-811UT11B-AI | L AUX UT11 Winding Temperature X2 | MW | ˚C | [LAR_U1_OPC]TT_811UT11B
3 | U-AUX-TT-811UT11C-AI | L AUX UT11 Winding Temperature X3 | MW | ˚C | [LAR_U1_OPC]TT_811UT11C
4 | U-AUX-TT-812UT12A-AI | L AUX UT12 Winding Temperature X1 | MW | ˚C | [LAR_U2_OPC]TT_812UT12A
5 | U-AUX-TT-812UT12B-AI | L AUX UT12 Winding Temperature X2 | MW | ˚C | [LAR_U2_OPC]TT_812UT12B
6 | U-AUX-TT-812UT12C-AI | L AUX UT12 Winding Temperature X3 | MW | ˚C | [LAR_U2_OPC]TT_812UT12C
7 | U-AUX-TT-813UT13A-AI | L AUX UT13 Winding Temperature X1 | MW | ˚C | [LAR_U3_OPC]TT_813UT13A
8 | U-AUX-TT-813UT13B-AI | L AUX UT13 Winding Temperature X2 | MW | ˚C | [LAR_U3_OPC]TT_813UT13B
9 | U-AUX-TT-813UT13C-AI | L AUX UT13 Winding Temperature X3 | MW | ˚C | [LAR_U3_OPC]TT_813UT13C
TX UT11 Temperature Trend
No | PI Tag | Description | Unit | New Unit | Instrument Tag | Remarks
1 | U-AUX-TT-811UT11A-AI | L AUX UT11 Winding Temperature X1 | MW | ˚C | [LAR_U1_OPC]TT_811UT11A
2 | U-AUX-TT-811UT11B-AI | L AUX UT11 Winding Temperature X2 | MW | ˚C | [LAR_U1_OPC]TT_811UT11B
3 | U-AUX-TT-811UT11C-AI | L AUX UT11 Winding Temperature X3 | MW | ˚C | [LAR_U1_OPC]TT_811UT11C
4 | U-AUX-ODG-811UT1106-AI | L AUX UT11 Oxigen Dissolved Gas | MW | PPM | [L_AUX_OPC]ODG_811UT1106 v | Perlu sedikit revisi untuk instrument tag (di MMI “ODG_811_UT1106”
5 | U-AUX-JI-81153D-MV-AI | L AUX LGS 1 MW Total | MW |  | [L_AUX_OPC]JI_81153D_MV | Double instrument tag
6 | U-AUX-JI-81153E-MV-AI | L AUX LGS 1 MVAR Total | MW | MVar | [L_AUX_OPC]JI_81153E_MV
TX UT12 Temperature Trend
No | PI Tag | Description | Unit | New Unit | Instrument Tag | Remarks
1 | U-AUX-TT-812UT12A-AI | L AUX UT12 Winding Temperature X1 | MW | ˚C | [LAR_U2_OPC]TT_812UT12A
2 | U-AUX-TT-812UT12B-AI | L AUX UT12 Winding Temperature X2 | MW | ˚C | [LAR_U2_OPC]TT_812UT12B
3 | U-AUX-TT-812UT12C-AI | L AUX UT12 Winding Temperature X3 | MW | ˚C | [LAR_U2_OPC]TT_812UT12C
4 | U-AUX-ODG-812UT1206-AI | L AUX UT12 Oxigen Dissolved Gas | MW | PPM | [L_AUX_OPC]ODG_812UT1206 | Perlu sedikit revisi untuk instrument tag (di MMI “ODG_812_UT1206”
5 | U-AUX-JI-81253D-MV-AI | L AUX LGS 2 MW Total | MW |  | [L_AUX_OPC]JI_81253D_MV | Double instrument tag
6 | U-AUX-JI-81253E-MV-AI | L AUX LGS 2 MVAR Total | MW | MVar | [L_AUX_OPC]JI_81253E_MV
TX UT13 Temperature Trend
No | PI Tag | Description | Unit | New Unit | Instrument Tag | Remarks
1 | U-AUX-TT-813UT13A-AI | L AUX UT13 Winding Temperature X1 | MW | ˚C | [LAR_U3_OPC]TT_813UT13A
2 | U-AUX-TT-813UT13B-AI | L AUX UT13 Winding Temperature X2 | MW | ˚C | [LAR_U3_OPC]TT_813UT13B
3 | U-AUX-TT-813UT13C-AI | L AUX UT13 Winding Temperature X3 | MW | ˚C | [LAR_U3_OPC]TT_813UT13C
4 | U-AUX-ODG-813UT1306-AI | L AUX UT13 Oxigen Dissolved Gas | MW | PPM | [L_AUX_OPC]ODG_813UT1306 | Perlu sedikit revisi untuk instrument tag (di MMI “ODG_813_UT1306”
5 | U-LGS3_Active-Power-AI | LGS3 Active Power | MW |  | [LAR_U3_OPC]JI_81301_i.Eng | Double instrument tag
TX UT13 Circuit Breaker Trend
No | PI Tag | Description | Unit | New Unit | Instrument Tag | Remarks
Unit #1 Operation Trend
No | PI Tag | Description | Unit | New Unit | Instrument Tag | Remarks
1 | U-150-KV-BUSA11-VOLT-AI | 150 kV Bus A11 Voltage | KV |  | [L_AUX_OPC]ET_815502_MV.Eng
2 | U-150-KV-BUSA12-VOLT-AI | 150 kV Bus A12 Voltage | KV |  | [L_AUX_OPC]ET_815501_MV.Eng
3 | U-LGS1-FIT-81103C-AI | LGS1 Generator Coolers Water Flow | MW | LPM | [LAR_U1_OPC]FIT_81103C_i.Eng
4 | U-LGS1-FIT-81103B-AI | LGS1 Lower Combined Bearing Cooling Water Flow | MW | LPM | [LAR_U1_OPC]FIT_81103B_i.Eng
5 | U-LGS1-FIT-81103A-AI | LGS1 Upper Guide Bearing Cooling Water Flow | MW | LPM | [LAR_U1_OPC]FIT_81103A_i.Eng
6 | U-LGS1-Active-Power-AI | LGS1 Active Power | MW/Cumecs | MWatt | [LAR_U1_OPC]JI_81101_i.Eng
7 | U-LGS1-BPVI-81101C-AI | L_U1_GOV_BYPASS VALVE POSITION | MW/Cumecs | % | [LAR_U1_OPC]BPVI_81101C_i.Eng
8 | U-LGS1-PT-81150-AI | LGS1 Governor Penstock Pressure | MW | Bar | [LAR_U1_OPC]PT_81150_i.Eng
9 | U-LGS1-Reactive-Power-AI | LGS1 Reactive Power | MW/Cumecs | MVar | [LAR_U1_OPC]JI_81102_i.Eng
10 | U-LGS1-EI_81151A_MV-AI | GEN VOLTAGE PH 1 | KV |  | [LAR_U1_OPC]EI_81104A_i.Eng
11 | U-LGS1-ZI-81102B-i-AI | LGS1-Voltage SP |  | KV | [LAR_U1_OPC]ZI_81102B_i.Eng | Double Instrument tag
12 | U-LGS1-IT-81102-AI | LGS1 Excitation Field Current | MW/Cumecs | A | [LAR_U1_OPC]IT_81102_i.Eng
13 | U-LGS1-ET-81102-AI | LGS1 Excitation Field Voltage | MW/Cumecs | V | [LAR_U1_OPC]ET_81102_i.Eng
14 | U-LGS1-FI-81101-AI | LGS1 Penstock Flow | MW/Cumecs | Cumecs | [LAR_U1_OPC]FI_81101_i.Eng
15 | U-LGS1-SI-81101-AI | LGS1 Governor Unit Speed Actual | MW | RPM | [LAR_U1_OPC]SI_81101_i.Eng
16 | U-LGS1-ZT-81101-AI | LGS1 Turb Gov Turbine Wicket Gate Position (%) | MW/Cumecs | % | [LAR_U1_OPC]ZT_81101_i.Eng
17 | U-LGS1-Active-Power-AI | LGS1 Active Power | MW/Cumecs | MW | [LAR_U1_OPC]JI_81101_i.Eng
18 | U-LGS1-Reactive-Power-AI | LGS1 Reactive Power | MW/Cumecs | MVar | [LAR_U1_OPC]JI_81102_i.Eng
19 | U-LGS1-PF-81104-AI | LGS1 Power Factor (ModBus) | MW | P.F | [LAR_U1_OPC]PF_81104_i.Eng
20 | U-LGS1-SI_81155_MV-AI | GEN FREQUENCY | Hz |  | [LAR_U1_OPC]SI_81104_i.Eng
21 | U-LGS1-JI-81104C-AI | LGS1 Apparent Power (ModBus) | MW | MVar | [LAR_U1_OPC]JI_81104C_i.Eng
22 | U-LGS1-II-81104D-AI | LGS1 Output Current Phase A (ModBus) | MW | A | [LAR_U1_OPC]II_81104D_i.Eng
23 | U-LGS1-II_81152B_MV-AI | GEN CURRENT PH 2 | AMP | A | [LAR_U1_OPC]II_81104A_i.Eng
24 | U-LGS1-II_81152C_MV-AI | GEN CURRENT PH 3 | AMP | A | [LAR_U1_OPC]II_81104B_i.Eng
25 | U-LGS1-II_81152A_MV-AI | GEN CURRENT PH 1 | AMP | % | [LAR_U1_OPC]II_81104C_i.Eng
26 | U-LGS1-EI_81151A_MV-AI | GEN VOLTAGE PH 1 | KV | KV | [LAR_U1_OPC]EI_81104A_i.Eng
27 | U-LGS1-EI_81151B_MV-AI | GEN VOLTAGE PH 2 | KV | KV | [LAR_U1_OPC]EI_81104B_i.Eng
28 | U-LGS1-EI_81151C_MV-AI | GEN VOLTAGE PH 3 | KV | KV | [LAR_U1_OPC]EI_81104C_i.Eng
29 | U-LGS1-TI-81104A-AI | LGS1 STATOR WINDING RTD #13 | MW/Cumecs | ˚C | [LAR_U1_OPC]TI_81104A_i.Eng
30 | U-LGS1-TI-81104C-AI | LGS1 STATOR WINDING RTD #15 | MW/Cumecs | ˚C | [LAR_U1_OPC]TI_81104C_i.Eng
31 | U-LGS1-TI-81104E-AI | LGS1 SURFACE AIR COOLER WATER INLET TEMP | MW/Cumecs | ˚C | [LAR_U1_OPC]TI_81104E_i.Eng
32 | U-LGS1-TI-81104G-AI | LGS1 STATOR CORE RTD #12 TEMP AIR OUTLET TEMP | MW/Cumecs | ˚C | [LAR_U1_OPC]TI_81104G_i.Eng
33 | U-LGS1-TI-81104H-AI | LGS1 UPPER GUIDE BEARING METAL RTD #3 AIR OUTLET TEMP | MW/Cumecs | ˚C | [LAR_U1_OPC]TI_81104H_i.Eng
34 | U-LGS1-TI-81104I-AI | LGS1 UPPER GUIDE BEARING OIL RTD | MW/Cumecs | ˚C | [LAR_U1_OPC]TI_81104I_i.Eng
35 | U-LGS1-TI-81104J-AI | LGS1 LOWER GUIDE BEARING METAL RTD #1 | MW/Cumecs | ˚C | [LAR_U1_OPC]TI_81104J_i.Eng
36 | U-LGS1-TI-81104K-AI | LGS1 LOWER GUIDE BEARING METAL RTD #2 | MW/Cumecs | ˚C | [LAR_U1_OPC]TI_81104K_i.Eng
37 | U-LGS1-TI-81104L-AI | LGS1 LOWER GUIDE BEARING OIL RTD | MW/Cumecs | ˚C | [LAR_U1_OPC]TI_81104L_i.Eng
Unit #1 AVR
No | PI Tag | Description | Unit | New Unit | Instrument Tag | Remarks
1 | U-LGS1-Reactive-Power-AI | LGS1 Reactive Power | MW/Cumecs | MVar | [LAR_U1_OPC]JI_81102_i.Eng
2 | U-LGS1-Active-Power-AI | LGS1 Active Power | MW/Cumecs | MW | [LAR_U1_OPC]JI_81101_i.Eng
3 | U-LGS1-IT-81102-AI | LGS1 Excitation Field Current | MW/Cumecs | ADC | [LAR_U1_OPC]IT_81102_i.Eng
4 | U-LGS1-ET-81102-AI | LGS1 Excitation Field Voltage | MW/Cumecs | VDC | [LAR_U1_OPC]ET_81102_i.Eng
5 | U-LGS1-EI_81151A_MV-AI | GEN VOLTAGE PH 1 | KV |  | [LAR_U1_OPC]EI_81104A_i.Eng
6 | U-LGS1-ZI-81102B-i-AI | LGS1-Voltage SP |  | KV | [LAR_U1_OPC]ZI_81102B_i.Eng | Double Instrument tag
Unit #1 Governor
No | PI Tag | Description | Unit | New Unit | Instrument Tag | Remarks
1 | U-LGS1-SI-81101-AI | LGS1 Governor Unit Speed Actual | MW | RPM | [LAR_U1_OPC]SI_81101_i.Eng
2 | U-LGS1-SSP-81101B-AI | LGS1 Turb Gov Speed Setpoint (RPM) | MW/Cumecs | RPM | [LAR_U1_OPC]SSP_81101B_i.Eng
3 | U-LGS1-ZT-81101-AI | LGS1 Turb Gov Turbine Wicket Gate Position (%) | MW/Cumecs | % | [LAR_U1_OPC]ZT_81101_i.Eng
4 | U-LGS1-ZSP-81101C-AI | LGS1 Turb Gov Opening Setpoint (%) | MW/Cumecs | % | [LAR_U1_OPC]ZSP_81101C_i.Eng
5 | U-LGS1-JSP-81101A-AI | LGS1 Governor MW Setpoint Point | MW | MW | [LAR_U1_OPC]JSP_81101A | Double instrument tag
6 | U-LGS1-Active-Power-AI | LGS1 Active Power | MW/Cumecs | MW | [LAR_U1_OPC]JI_81101_i.Eng | Deskripsi berbeda
7 | U-LGS1-JSP-81101B-AI | LGS1 Turb Gov Active Power Setpoint | MW/Cumecs | MW | [LAR_U1_OPC]JSP_81101B_i.Eng
8 | U-LGS1-SI-81101A-AI | LGS1 Governor Speed Droop | MW | % | [LAR_U1_OPC]SI_81101A_i.Eng | Deskripsi berbeda
9 | U-LGS1-BPVI-81101C-AI | L_U1_GOV_BYPASS VALVE POSITION | MW/Cumecs | % | [LAR_U1_OPC]BPVI_81101C_i.Eng
10 | U-LGS1-PT-81150-AI | LGS1 Governor Penstock Pressure | MW | bar | [LAR_U1_OPC]PT_81150_i.Eng
11 | U-LGS1-SSP-81101B-AI | LGS1 Turb Gov Speed Setpoint (RPM) | MW/Cumecs | RPM | [LAR_U1_OPC]SSP_81101B_i.Eng
12 | U-LGS1-SI-81101-AI | LGS1 Governor Unit Speed Actual | MW | RPM | [LAR_U1_OPC]SI_81101_i.Eng
13 | U-LGS1-ZSP-81101C-AI | LGS1 Turb Gov Opening Setpoint (%) | MW/Cumecs | % | [LAR_U1_OPC]ZSP_81101C_i.Eng
14 | U-LGS1-SYH-81101C-AI | LGS1 Gov Overspeed Setpoint | MW/Cumecs | % | [LAR_U1_OPC]SYH_81101C
15 | U-LGS1-BPSP-81101B-AI | L_U1_GOV_BYPASS VALVE SET POINT | MW/Cumecs | % | [LAR_U1_OPC]BPSP_81101B_i.Eng
16 | U-LGS1-FI-81101-AI | LGS1 Penstock Flow | MW/Cumecs | m3/s (Cumecs) | [LAR_U1_OPC]FI_81101_i.Eng
Unit #1 Capatibility
No | PI Tag | Description | Unit | New Unit | Instrument Tag | Remarks
1 | U-LGS1-Active-Power-AI | LGS1 Active Power | MW/Cumecs | MW | [LAR_U1_OPC]JI_81101_i.Eng
2 | U-LGS1-LAR-MVAR-SP-AI | LGS1-Reactive Power MVAR | MW | MVar | [LAR_U1_OPC]LAR_MVAr_SP
3 | U-LGS1-Reactive-Power-AI | LGS1 Reactive Power | MW/Cumecs | MVar | [LAR_U1_OPC]JI_81102_i.Eng
4 | U-LGS1-IT-81102-AI | LGS1 Excitation Field Current | MW/Cumecs | A | [LAR_U1_OPC]IT_81102_i.Eng
5 | U-LGS1-ET-81102-AI | LGS1 Excitation Field Voltage | MW/Cumecs | V | [LAR_U1_OPC]ET_81102_i.Eng
6 | U-LGS1-PF-81104-AI | LGS1 Power Factor (ModBus) | MW | P.F | [LAR_U1_OPC]PF_81104_i.Eng
7 | U-LGS1-JI-81104C-AI | LGS1 Apparent Power (ModBus) | MW | MVar | [LAR_U1_OPC]JI_81104C_i.Eng
Unit #1 Measurement Value
No | PI Tag | Description | Unit | New Unit | Instrument Tag | Remarks
LG#1 Generator Trend
No | PI Tag | Description | Unit | New Unit | Instrument Tag | Remarks
1 | U-LGS1-Active-Power-AI | LGS1 Active Power | MW/Cumecs | MW | [LAR_U1_OPC]JI_81101_i.Eng
2 | U-LGS1-JSP-81101B-AI | LGS1 Turb Gov Active Power Setpoint | MW/Cumecs | MW | [LAR_U1_OPC]JSP_81101B_i.Eng
3 | U-LGS1-Reactive-Power-AI | LGS1 Reactive Power | MW/Cumecs | MVar | [LAR_U1_OPC]JI_81102_i.Eng
4 | U-LGS1-LAR-MVAR-SP-AI | LGS1-Reactive Power MVAR | MW | MVar | [LAR_U1_OPC]LAR_MVAr_SP
5 | U-LGS1-SI-81104-AI | LGS1 Frequency (ModBus) | MW | Hz | [LAR_U1_OPC]SI_81104_i.Eng
6 | U-LGS1-PF-81104-AI | LGS1 Power Factor (ModBus) | MW | P.F | [LAR_U1_OPC]PF_81104_i.Eng | UoM sesuai ?
7 | U-LGS1-JI-81104A-AI | LGS1 Real Power (ModBus) | MW |  | [LAR_U1_OPC]JI_81104A_i.Eng
8 | U-LGS1-JI-81104B-AI | LGS1 Reactive Power (ModBus) | MW | MVar | [LAR_U1_OPC]JI_81104B_i.Eng
9 | U-LGS1-JI-81104C-AI | LGS1 Apparent Power (ModBus) | MW | KVA | [LAR_U1_OPC]JI_81104C_i.Eng
10 | U-LGS1-JI-81104-AI | LGS1 Generator Load (ModBus) | MW |  | [LAR_U1_OPC]JI_81104_i.Eng
11 | U-LGS1-Gen-CB-Closed-DI | Unit Breaker A1G1 Closed | MW/Cumecs | ?? | [LAR_U1_OPC]LAR_UnitCB_Cls | Butuh UoM
LG#1 Generator Trend
No | PI Tag | Description | Unit | New Unit | Instrument Tag | Remarks
1 | U-LGS1-JI-81104B-AI | LGS1 Reactive Power (ModBus) | MW | MVar | [LAR_U1_OPC]JI_81104B_i.Eng
2 | U-LGS1-JI-81104C-AI | LGS1 Apparent Power (ModBus) | MW | KVA | [LAR_U1_OPC]JI_81104C_i.Eng
3 | U-LGS1-JI-81104-AI | LGS1 Generator Load (ModBus) | MW |  | [LAR_U1_OPC]JI_81104_i.Eng
4 | U-LGS1-Gen-CB-Closed-DI | Unit Breaker A1G1 Closed | MW/Cumecs | ?? | [LAR_U1_OPC]LAR_UnitCB_Cls | Butuh UoM
5 | U-LGS1-ET-81102-AI | LGS1 Excitation Field Voltage | MW/Cumecs | V | [LAR_U1_OPC]ET_81102_i.Eng | KV / V?
6 | U-LGS1-ZI-81102B-i-AI | LGS1-Voltage SP |  | KV | [LAR_U1_OPC]ZI_81102B_i.Eng | Double Instrument tag
7 | U-LGS1-IT-81102-AI | LGS1 Excitation Field Current | MW/Cumecs | A | [LAR_U1_OPC]IT_81102_i.Eng
8 | U-LGS1-ZI-81102A-AI | LGS1 Field Current Setpoint Feedback from AVR (20-120%) | MW | A | [LAR_U1_OPC]ZI_81102A_i.Eng
9 | U-LGS1-SI-81101-AI | LGS1 Governor Unit Speed Actual | MW | RPM | [LAR_U1_OPC]SI_81101_i.Eng
10 | U-LGS1-Gen-CB-Open-DI | Unit Breaker A1G1 Open | MW/Cumecs | ?? | [LAR_U1_OPC]LAR_UnitCB_Opn | UoM ??
LG#1 Currents and Voltages Trend
No | PI Tag | Description | Unit | New Unit | Instrument Tag | Remarks
1 | U-LGS1-EI_81151A_MV-AI | GEN VOLTAGE PH 1 | KV |  | [LAR_U1_OPC]EI_81104A_i.Eng
2 | U-LGS1-EI_81151B_MV-AI | GEN VOLTAGE PH 2 | KV |  | [LAR_U1_OPC]EI_81104B_i.Eng
3 | U-LGS1-EI_81151C_MV-AI | GEN VOLTAGE PH 3 | KV |  | [LAR_U1_OPC]EI_81104C_i.Eng
4 | U-LGS1-II-81104D-AI | LGS1 Output Current Phase A (ModBus) | MW | A | [LAR_U1_OPC]II_81104D_i.Eng | Deskripsi salah
5 | U-LGS1-II_81152B_MV-AI | GEN CURRENT PH 2 | AMP |  | [LAR_U1_OPC]II_81104A_i.Eng
6 | U-LGS1-II_81152C_MV-AI | GEN CURRENT PH 3 | AMP |  | [LAR_U1_OPC]II_81104B_i.Eng
7 | U-LGS1-II_81152A_MV-AI | GEN CURRENT PH 1 | AMP | %FL Amp | [LAR_U1_OPC]II_81104C_i.Eng | Deskripsi salah
8 | U-LGS1-JI-81104-AI | LGS1 Generator Load (ModBus) | MW | %FL Amp | [LAR_U1_OPC]JI_81104_i.Eng
Stator Temperature Trend
No | PI Tag | Description | Unit | New Unit | Instrument Tag | Remarks
1 | U-LGS1-TI-81104A-AI | LGS1 STATOR WINDING RTD #13 | MW/Cumecs | ˚C | [LAR_U1_OPC]TI_81104A_i.Eng
2 | U-LGS1-TI-81104C-AI | LGS1 STATOR WINDING RTD #15 | MW/Cumecs | ˚C | [LAR_U1_OPC]TI_81104C_i.Eng
3 | U-LGS1-TI-81104E-AI | LGS1 SURFACE AIR COOLER WATER INLET TEMP | MW/Cumecs | ˚C | [LAR_U1_OPC]TI_81104E_i.Eng
4 | U-LGS1-TI-81104G-AI | LGS1 STATOR CORE RTD #12 TEMP AIR OUTLET TEMP | MW/Cumecs | ˚C | [LAR_U1_OPC]TI_81104G_i.Eng
5 | U-LGS1-TI-81104B-AI | LGS1 STATOR WINDING RTD #14 | MW/Cumecs | ˚C | [LAR_U1_OPC]TI_81104B_i.Eng
6 | U-LGS1-TI-81104D-AI | LGS1 SURFACE AIR COOLER AIR OUTLET TEMP | MW/Cumecs | ˚C | [LAR_U1_OPC]TI_81104D_i.Eng
7 | U-LGS1-TI-81104F-AI | LGS1 SURFACE AIR COOLER WATER OUTLET TEMP | MW/Cumecs | ˚C | [LAR_U1_OPC]TI_81104F_i.Eng
Bearing Temperature Trend
No | PI Tag | Description | Unit | New Unit | Instrument Tag | Remarks
1 | U-LGS1-TI-81104H-AI | LGS1 UPPER GUIDE BEARING METAL RTD #3 AIR OUTLET TEMP | MW/Cumecs | ˚C | [LAR_U1_OPC]TI_81104H_i.Eng | Deskripsi berbeda
2 | U-LGS1-TI-81104I-AI | LGS1 UPPER GUIDE BEARING OIL RTD | MW/Cumecs | ˚C | [LAR_U1_OPC]TI_81104I_i.Eng | Deskripsi berbeda
3 | U-LGS1-TI-81104J-AI | LGS1 LOWER GUIDE BEARING METAL RTD #1 | MW/Cumecs | ˚C | [LAR_U1_OPC]TI_81104J_i.Eng | Deskripsi berbeda
4 | U-LGS1-TI-81104K-AI | LGS1 LOWER GUIDE BEARING METAL RTD #2 | MW/Cumecs | ˚C | [LAR_U1_OPC]TI_81104K_i.Eng | Deskripsi berbeda
5 | U-LGS1-TI-81104L-AI | LGS1 LOWER GUIDE BEARING OIL RTD | MW/Cumecs | ˚C | [LAR_U1_OPC]TI_81104L_i.Eng | Deskripsi berbeda
LG#1 Turbine Trend
No | PI Tag | Description | Unit | New Unit | Instrument Tag | Remarks
1 |  | L_U1_GOV_BYPASS VALVE POSITION |  | % | [LAR_U1_OPC]ZT81101B | N/A in PI server
2 | U-LGS1-FI-81101-AI | LGS1 Penstock Flow | MW/Cumecs | Cumecs | [LAR_U1_OPC]FI_81101_i.Eng
3 | U-LGS1-ZT-81101-AI | LGS1 Turb Gov Turbine Wicket Gate Position (%) | MW/Cumecs | % | [LAR_U1_OPC]ZT_81101_i.Eng
4 | U-LGS1-ZI-81101A-AI | LGS1 Governor Gate Limiter Position | MW | % | [LAR_U1_OPC]ZI_81101A_i.Eng
5 | U-LGS1-PT-81150-AI | LGS1 Governor Penstock Pressure | MW | Bar | [LAR_U1_OPC]PT_81150_i.Eng
6 |  | Turbine flow |  | Cumecs | [LAR_U1_OPC]FIT431_i.Eng | N/A in PI server
7 | U-LGS1-SI-81101-AI | LGS1 Governor Unit Speed Actual | MW | RPM | [LAR_U1_OPC]SI_81101_i.Eng
LG#1 AVR Trend
No | PI Tag | Description | Unit | New Unit | Instrument Tag | Remarks
1 | U-LGS1-ET-81102-AI | LGS1 Excitation Field Voltage | MW/Cumecs | VDC | [LAR_U1_OPC]ET_81102_i.Eng
2 | U-LGS1-IT-81102-AI | LGS1 Excitation Field Current | MW/Cumecs | ADC | [LAR_U1_OPC]IT_81102_i.Eng
3 | U-LGS1-ZI-81102A-AI | LGS1 Field Current Setpoint Feedback from AVR (20-120%) | MW | ADC | [LAR_U1_OPC]ZI_81102A_i.Eng
4 | U-LGS1-ZI-81102B-i-AI | LGS1-Voltage SP |  | KV | [LAR_U1_OPC]ZI_81102B_i.Eng | Double Instrument tag
5 | U-LGS1-LAR-MVAR-SP-AI | LGS1-Reactive Power MVAR | MW | MVar | [LAR_U1_OPC]LAR_MVAr_SP
6 | U-LGS1-EI_81151A_MV-AI | GEN VOLTAGE PH 1 | KV |  | [LAR_U1_OPC]EI_81104A_i.Eng | Deskripsi berbeda
7 | U-LGS1-Reactive-Power-AI | LGS1 Reactive Power | MW/Cumecs | MVar | [LAR_U1_OPC]JI_81102_i.Eng | Deskripsi berbeda
LG#1 Governor Trend
No | PI Tag | Description | Unit | New Unit | Instrument Tag | Remarks
1 | U-LGS1-SI-81101A-AI | LGS1 Governor Speed Droop | MW | % | [LAR_U1_OPC]SI_81101A_i.Eng | Deskripsi berbeda
2 | U-LGS1-SI-81101-AI | LGS1 Governor Unit Speed Actual | MW | RPM | [LAR_U1_OPC]SI_81101_i.Eng
3 | U-LGS1-SSP-81101B-AI | LGS1 Turb Gov Speed Setpoint (RPM) | MW/Cumecs | RPM | [LAR_U1_OPC]SSP_81101B_i.Eng
4 | U-LGS1-JSP-81101B-AI | LGS1 Turb Gov Active Power Setpoint | MW/Cumecs | MW | [LAR_U1_OPC]JSP_81101B_i.Eng
5 | U-LGS1-ZT-81101-AI | LGS1 Turb Gov Turbine Wicket Gate Position (%) | MW/Cumecs | % | [LAR_U1_OPC]ZT_81101_i.Eng
6 | U-LGS1-ZSP-81101C-AI | LGS1 Turb Gov Opening Setpoint (%) | MW/Cumecs | % | [LAR_U1_OPC]ZSP_81101C_i.Eng
7 | U-LGS1-BPSP-81101B-AI | L_U1_GOV_BYPASS VALVE SET POINT | MW/Cumecs | % | [LAR_U1_OPC]BPSP_81101B_i.Eng
8 | U-LGS1-ZI-81101A-AI | LGS1 Governor Gate Limiter Position | MW | % | [LAR_U1_OPC]ZI_81101A_i.Eng
9 | U-LGS1-FI-81101-AI | LGS1 Penstock Flow | MW/Cumecs | m3/s | [LAR_U1_OPC]FI_81101_i.Eng
10 | U-LGS1-PT-81150-AI | LGS1 Governor Penstock Pressure | MW | mBar | [LAR_U1_OPC]PT_81150_i.Eng
LG#1 Governor Trend
No | PI Tag | Description | Unit | New Unit | Instrument Tag | Remarks
1 | U-LGS1-JSP-81101B-AI | LGS1 Turb Gov Active Power Setpoint | MW/Cumecs | MW | [LAR_U1_OPC]JSP_81101B_i.Eng
2 | U-LGS1-ZT-81101-AI | LGS1 Turb Gov Turbine Wicket Gate Position (%) | MW/Cumecs | % | [LAR_U1_OPC]ZT_81101_i.Eng
3 | U-LGS1-ZSP-81101C-AI | LGS1 Turb Gov Opening Setpoint (%) | MW/Cumecs | % | [LAR_U1_OPC]ZSP_81101C_i.Eng
4 | U-LGS1-BPSP-81101B-AI | L_U1_GOV_BYPASS VALVE SET POINT | MW/Cumecs | % | [LAR_U1_OPC]BPSP_81101B_i.Eng
5 | U-LGS1-ZI-81101A-AI | LGS1 Governor Gate Limiter Position | MW | % | [LAR_U1_OPC]ZI_81101A_i.Eng
6 | U-LGS1-FI-81101-AI | LGS1 Penstock Flow | MW/Cumecs | m3/s | [LAR_U1_OPC]FI_81101_i.Eng
7 | U-LGS1-PT-81150-AI | LGS1 Governor Penstock Pressure | MW | mBar | [LAR_U1_OPC]PT_81150_i.Eng
LG#1 Transformer Trend
No | PI Tag | Description | Unit | New Unit | Instrument Tag | Remarks
1 | U-AUX-TT-811UT11A-AI | L AUX UT11 Winding Temperature X1 | MW | ˚C | [LAR_U1_OPC]TT_811UT11A
2 | U-AUX-TT-811UT11B-AI | L AUX UT11 Winding Temperature X2 | MW | ˚C | [LAR_U1_OPC]TT_811UT11B
3 | U-AUX-TT-811UT11C-AI | L AUX UT11 Winding Temperature X3 | MW | ˚C | [LAR_U1_OPC]TT_811UT11C
4 | U-AUX-ODG-811UT1106-AI | L AUX UT11 Oxigen Dissolved Gas | MW | PPM | [L_AUX_OPC]ODG_811UT1106 v | Perlu sedikit revisi untuk instrument tag (di MMI “ODG_811_UT1106”
5 | U-LGS1-Active-Power-AI | LGS1 Active Power | MW/Cumecs | MW | [LAR_U1_OPC]JI_81101_i.Eng
6 | U-LGS1-Reactive-Power-AI | LGS1 Reactive Power | MW/Cumecs | MVar | [LAR_U1_OPC]JI_81102_i.Eng
LG#1 Setpoint Trend
No | PI Tag | Description | Unit | New Unit | Instrument Tag | Remarks
1 | U-LGS1-JSP-81101A-AI | LGS1 Governor MW Setpoint Point | MW | MW | [LAR_U1_OPC]JSP_81101A | Double instrument tag
2 | U-LGS1-LAR-MVAR-SP-AI | LGS1-Reactive Power MVAR | MW | MVar | [LAR_U1_OPC]LAR_MVAr_SP
LG#1 BPV Trend
No | PI Tag | Description | Unit | New Unit | Instrument Tag | Remarks
Additional
No | PI Tag | Description | Unit | New Unit | Instrument Tag | Remarks
1 | U-LGS1-AY-81103B-AI | LGS1 Generator Upper Guide Bearing Oil Reservoir Contamination
2 | U-LGS1-AY-81103C-AI | Gen Thrust Bearing Oil Reservoir Contamination
3 | U-LGS1-FIT-81103A-AI | Upper Guide Bearing Cooling Water Flow
4 | U-LGS1-FIT-81103B-AI | Lower Combined Bearing Cooling Water Flow
5 | U-LGS1-GB-X-PK-PK-70-AI | Lower Guide Bearing X Vibration |  | µm
6 | U-LGS1-LGB-Y-PK-PK-340-AI | Lower Guide Bearing Y Vibration |  | µm
7 | U-LGS1-TGB-X-PK-PK-270-AI | Turbine Guide Bearing X Vibration |  | µm
8 | U-LGS1-TGB-Y-PK-PK-340-AI | Turbine Guide Bearing Y Vibration |  | µm
9 | U-LGS1-TI-81104H-AI | Upper Guide Bearing Metal RTD #3 Air Outlet Temp
10 | U-LGS1-TI-81104I-AI | Upper Guide Bearing Oil RTD
11 | U-LGS1-TI-81104J-AI | Lower Guide Bearing Metal RTD #1
12 | U-LGS1-TI-81104K-AI | Lower Guide Bearing Metal RTD #2
13 | U-LGS1-TI-81104L-AI | Lower Guide Bearing Oil RTD
14 | U-LGS1-UGB-X-PK-PK-70-AI | Upper Guide Bearing X Vibration |  | µm
15 | U-LGS1-UGB-Y-PK-PK-340-AI | Upper Guide Bearing Y Vibration |  | µm

## pi_tag_list
No | Section | PI Tag | Description | Unit | New Unit | Instrument Tag | Remarks
1 | Overview | U-OTN-TOWUTI-LEVEL-AI | Towuti Lake Level |  | m ASL | [T_OTUNO_OPC]TOWUTI_LVL
2 | Overview | U-LCNL-lsplc.N38:79-AI | Larona Lower Canal Level. | m | m ASL | [LAR_PENSTOCK_OPC]Local:3:I.Ch3Data
3 | Overview | U-LGS-TailRaceLevel-AI | Larona Tailrace Level | m | m ASL | [L_AUX_OPC]LT_81002_MV.Eng
4 | Overview | U-LNCL-KanalMSGOutAnlg2-AI | LAR-Gate #1 |  | Cm | [L_CANAL_OPC]KanalMSGOutAnlg[2]
5 | Overview | U-LNCL-KanalMSGOutAnlg3-AI | LAR-Gate #2 |  | Cm | [L_CANAL_OPC]KanalMSGOutAnlg[3]
6 | Overview | U-LGS1-Efficiency-AI | LGS1 Efficiency | MW/Cumecs |  | [LAR_U1_OPC]EFFICIENCY_UNIT_1
7 | Overview | U-AUX-ZT-811-SPG1-AI | L AUX Main Spillway Gate 1 Position | MW | % | [L_AUX_OPC]ZT_811_SPG1
8 | Overview | U-LGS2-Efficiency-AI | LGS2 Efficiency | MW/Cumecs |  | [LAR_U2_OPC]EFFICIENCY_UNIT_2
9 | Overview | U-AUX-ZT-812-SPG1-AI | L AUX Main Spillway Gate 2 Position | MW | % | [L_AUX_OPC]ZT_812_SPG1
10 | Overview | U-LGS3-Efficiency-AI | LGS3 Efficiency | MW/Cumecs |  | [LAR_U3_OPC]EFFICIENCY_UNIT_3
11 | Overview | U-AUX-ZT-813-SPG3-AI | L AUX Main Spillway Gate 3 Position | MW | % | [L_AUX_OPC]ZT_813_SPG3
12 | Overview | U-LGS1-Active-Power-AI | LGS1 Active Power | MW/Cumecs | MW | [LAR_U1_OPC]JI_81101_i.Eng
13 | Overview | U-LGS1-Reactive-Power-AI | LGS1 Reactive Power | MW/Cumecs | MVar | [LAR_U1_OPC]JI_81102_i.Eng
14 | Overview | U-LGS1-FI-81101-AI | LGS1 Penstock Flow | MW/Cumecs | Cumecs | [LAR_U1_OPC]FI_81101_i.Eng
15 | Overview | U-LGS1-SI_81155_MV-AI | GEN FREQUENCY | Hz | Hz | [LAR_U1_OPC]SI_81104_i.Eng
16 | Overview | U-LGS1-BPVI-81101C-AI | L_U1_GOV_BYPASS VALVE POSITION | MW/Cumecs | % | [LAR_U1_OPC]BPVI_81101C_i.Eng
17 | Overview | U-LGS1-ZT-81101-AI | LGS1 Turb Gov Turbine Wicket Gate Position (%) | MW/Cumecs | % | [LAR_U1_OPC]ZT_81101_i.Eng
18 | Overview | U-LGS2-Active-Power-AI | LGS2 Active Power | MW/Cumecs | MW | [LAR_U2_OPC]JI_81201_i.Eng
19 | Overview | U-LGS2-Reactive-Power-AI | LGS2 Reactive Power | MW/Cumecs | MVar | [LAR_U2_OPC]JI_81202_i.Eng
20 | Overview | U-LGS2-FI-81201-AI | LGS2 Penstock Flow | MW/Cumecs | Cumecs | [LAR_U2_OPC]FI_81201_i.Eng
21 | Overview | U-LGS2-SI_81255_MV-AI | GEN FREQUENCY | Hz | Hz | [LAR_U2_OPC]SI_81204_i.Eng
22 | Overview | U-LGS2-BPVI-81201C-AI | L_U2_GOV_BYPASS VALVE POSITION | MW/Cumecs | % | [LAR_U2_OPC]BPVI_81201C_i.Eng
23 | Overview | U-LGS2-ZT-81201-AI | LGS2 Turb Gov Turbine Wicket Gate Position (%) | MW/Cumecs | % | [LAR_U2_OPC]ZT_81201_i.Eng
24 | Overview | U-LGS3_Active-Power-AI | LGS3 Active Power | MW |  | [LAR_U3_OPC]JI_81301_i.Eng
25 | Overview | U-LGS3_Reactive-Power-AI | LGS3 Reactive Power | MW | MVar | [LAR_U3_OPC]JI_81302 | Perlu sedikit revisi untuk instrument tag (di MMI “JI_81302_i.Eng”
26 | Overview | U-LGS3_FI_81301-AI | LGS3 Penstock Flow | MW | Cumecs | [LAR_U3_OPC]FI_81301_i.Eng
27 | Overview | U-LGS3_SI_81304_I_Eng-AI | GEN FREQUENCY | Hz | Hz | [LAR_U3_OPC]SI_81304_i.Eng
28 | Overview | U-LGS3_BPVI_81301C-AI | L_U3_GOV_BYPASS VALVE POSITION | MW | % | [LAR_U3_OPC]BPVI_81301C_i.Eng
29 | Overview | U-LGS3_ZT_81301-AI | LGS3 LGB X | MW | % | [LAR_U3_OPC]ZT_81301_i.Eng | Deskripsi berbeda
30 | Hydro Power Plant Control | U-LGS1-Active-Power-AI | LGS1 Active Power | MW/Cumecs | MWatt | [LAR_U1_OPC]JI_81101_i.Eng
31 | Hydro Power Plant Control | U-LGS1-Reactive-Power-AI | LGS1 Reactive Power | MW/Cumecs | MVar | [LAR_U1_OPC]JI_81102_i.Eng
32 | Hydro Power Plant Control | U-LGS1-EI_81151A_MV-AI | GEN VOLTAGE PH 1 | KV |  | [LAR_U1_OPC]EI_81104A_i.Eng
33 | Hydro Power Plant Control | U-LGS1-ZI-81102B-i-AI | LGS1-Voltage SP |  | KV | [LAR_U1_OPC]ZI_81102B_i.Eng | Double Instrument tag
34 | Hydro Power Plant Control | U-LGS2-Active-Power-AI | LGS2 Active Power | MW/Cumecs | MW | [LAR_U2_OPC]JI_81201_i.Eng
35 | Hydro Power Plant Control | U-LGS2-Reactive-Power-AI | LGS2 Reactive Power | MW/Cumecs | MVar | [LAR_U2_OPC]JI_81202_i.Eng
36 | Hydro Power Plant Control | U-LGS2-EI_81251A_MV-AI | GEN VOLTAGE PH 1 | KV | KV | [LAR_U2_OPC]EI_81204A_i.Eng
37 | Hydro Power Plant Control | U-LGS2-ZI-81202B-i-AI | LGS2-Voltage SP |  | KV | [LAR_U2_OPC]ZI_81202B_i.Eng | Double Instrument tag
38 | Hydro Power Plant Control | U-LGS3_Active-Power-AI | LGS3 Active Power | MW | MW | [LAR_U3_OPC]JI_81301_i.Eng | Double Instrument tag
39 | Hydro Power Plant Control | U-LGS3_Reactive-Power-AI | LGS3 Reactive Power | MW |  | [LAR_U3_OPC]JI_81302m | Perlu pengecekan di MMI “[LAR_U3_OPC]JI_81302_i.Eng”
40 | Hydro Power Plant Control | U-LGS3_EI_81304A_I_Eng-AI | GEN VOLTAGE PH 1 | KV | kV | [LAR_U3_OPC]EI_81304A_i.Eng
41 | Hydro Power Plant Control | U-LGS3-ZI-81302B-i-AI | LGS3-Voltage SP |  | kV | [LAR_U3_OPC]ZI_81302B_i.Eng
42 | Hydro Power Plant Control | U-LGS3_VIR_RTR_TEMP-AI | LGS3 VIRTUAL ROTOR TEMPERATURE | MVAR | ˚C | [LAR_U3_OPC]VT_LGS3
43 | Hydro Power Plant Control | U-LNCL-KanalMSGOutAnlg2-AI | LAR-Gate #1 |  | Cm | [L_CANAL_OPC]KanalMSGOutAnlg[2]
44 | Hydro Power Plant Control | U-LNCL-KanalMSGOutAnlg3-AI | LAR-Gate #2 |  | Cm | [L_CANAL_OPC]KanalMSGOutAnlg[3]
45 | Hydro Power Plant Control | U-LCNL-lsplc.N38:79-AI | Larona Lower Canal Level. | m | m (ASL) | [LAR_PENSTOCK_OPC]Local:3:I.Ch3Data
46 | Hydro Power Plant Control | U-BGS-SPILWAY1-AVWL-AI | SPG1 AVERAGE BALAMBANO DAM LEVEL |  | m (ASL) | [B_SG1_OPC]REAL2[9]
47 | Hydro Power Plant Control | U-BGS-TOT_FLOW-AI | B AUX TOTAL OUTFLOW |  | Cumecs | [B_AUX_OPC]BAL_TOT_FLOW
48 | Hydro Power Plant Control | U-KDAM-LevelControl_ReservoirLevelAverage_AI | K Level Control ReservoirLevelAverage |  | m (ASL) | [K_DAM_OPC]LevelControl_ReservoirLevelAverage
49 | Hydro Power Plant Control | U-BGS1-Power-AI | BGS1 Power | MW |  | [B_UN1_OPC]I_G_MW
50 | Hydro Power Plant Control | U-BGS1-ACTIVE_PWR_SETPOINT-AI | BGS1 ACTIVE PWR SETPOINT | MW |  | [B_UN1_OPC]SET_VALUE_MW | Double Instrument tag
51 | Hydro Power Plant Control | U-BGS1-PowerReactive-Mvar-AI | BGS1 Power Reactive (MVar) | MVAR |  | [B_UN1_OPC]I_G_MVAR
52 | Hydro Power Plant Control | U-BGS1-GOV-SET-VALUE-MVAR-AI | BGS1 Governor MVAR Setpoint Value | MW | MVar | [B_UN1_OPC]SET_VAL_MVAR
53 | Hydro Power Plant Control | U-BGS1-I-G-VOLT-PH-1-AI | BGS1-Voltage Actual |  | KV | [B_UN1_OPC]I_G_VOLT_PH_1
54 | Hydro Power Plant Control | U-BGS1-IND-RSET-VAL-KV-AI | BGS1-Voltage SP |  | KV | [B_UN1_OPC]IND_RSET_VAL_KV
55 | Hydro Power Plant Control | U-BGS2-Power-AI | BGS2 Power | MW |  | [B_UN2_OPC]I_G_MW
56 | Hydro Power Plant Control | U-BGS2-ACTIVE_PWR_SETPOINT-AI | BGS2 ACTIVE PWR SETPOINT | MW |  | [B_UN2_OPC]SET_VALUE_MW | Double Instrument tag
57 | Hydro Power Plant Control | U-BGS2-PowerReactive-Mvar-AI | BGS2 Power Reactive (MVar) | MVAR |  | [B_UN2_OPC]I_G_MVAR
58 | Hydro Power Plant Control | U-BGS2-GOV-SET-VALUE-MVAR-AI | BGS2 Governor MVAR Setpoint Value | MW | MVar | [B_UN2_OPC]SET_VAL_MVAR
59 | Hydro Power Plant Control | U-BGS2_I_G_VOLT_PH_1-AI | GEN VOLTAGE PH 1 | KV |  | [B_UN2_OPC]I_G_VOLT_PH_1 | Double Instrument tag
60 | Hydro Power Plant Control | U-BGS2-IND-RSET-VAL-KV-AI | BGS2-Voltage SP |  | KV | [B_UN2_OPC]IND_RSET_VAL_KV
61 | Hydro Power Plant Control | U-BGS1-ROTOR-VIRTUAL-TEMP-AI | BGS1 Rotor Virtual Temperature | MW | ˚C | [B_UN1_OPC]VT
62 | Hydro Power Plant Control | U-BGS2-ROTOR-VIRTUAL-TEMP-AI | BGS2 Rotor Virtual Temperature | MW | ˚C | [B_UN2_OPC]VT
63 | Hydro Power Plant Control | U-KGS1-Active_Power_AI | K U1 Active Power (MW) | MW |  | [K_UN1_OPC]SCADA_Gen_U1_Active_Power
64 | Hydro Power Plant Control | U-KGS1-Turb_Gov_Active_Power_Setpoint-AI | K U1 Turb Gov Active Power Setpoint |  | MW | [K_UN1_OPC]Turb_Gov_Active_Power_Setpoint
65 | Hydro Power Plant Control | U-KGS1-Reactive_Power_AI | K U1 Reactive Power (MVAR) |  | MVar | [K_UN1_OPC]SCADA_Gen_U1_Reactive_Power
66 | Hydro Power Plant Control | U-KGS1-Turb-Gov-Reactive-power-Setpoint-AI | KGS1 Governor MVAR Setpoint Value | MW | MVar | [K_UN1_OPC]SCADA_reactive_power_setpoint_value
67 | Hydro Power Plant Control | U-KGS1-Gen_Voltage_phase_A_AI | K U1 Gen Voltage phase A (V) |  | KV | [K_UN1_OPC]SCADA_Gen_U1_Voltage_L1
68 | Hydro Power Plant Control | U-KGS1-SCADA-voltage-setpoint-value-AI | KGS1-Voltage SP |  | KV | [K_UN1_OPC]SCADA_voltage_setpoint_value | Double Instrument tag
69 | Hydro Power Plant Control | U-KGS2-Active_Power_AI | K U2 Active Power (MW) | MW |  | [K_UN2_OPC]SCADA_Gen_U2_Active_Power
70 | Hydro Power Plant Control | U-KGS2-Turb_Gov_Active_Power_Setpoint-AI | K U2 Turb Gov Active Power Setpoint |  | MW | [K_UN2_OPC]Turb_Gov_Active_Power_Setpoint
71 | Hydro Power Plant Control | U-KGS2-Reactive_Power_AI | K U2 Reactive Power (MVAR) |  | MVar | [K_UN2_OPC]SCADA_Gen_U2_Reactive_Power
72 | Hydro Power Plant Control | U-KGS2-Turb-Gov-Reactive-power-Setpoint-AI | KGS2 Governor MVAR Setpoint Value | MW | MVar | [K_UN2_OPC]SCADA_reactive_power_setpoint_value
73 | Hydro Power Plant Control | U-KGS2-Gen_Voltage_phase_A_AI | K U2 Gen Voltage phase A (V) |  | KV | [K_UN2_OPC]SCADA_Gen_U2_Voltage_L1 | Double Instrument tag
74 | Hydro Power Plant Control | U-KGS2-SCADA-voltage-setpoint-value-AI | KGS2-Voltage SP |  | KV | [K_UN2_OPC]SCADA_voltage_setpoint_value
75 | Hydro Power Plant Control | U-KGS1-VIR_RTR_TEMP-AI | K U1 VIRTUAL ROTOR TEMPERATURE | MVAR | ˚C | [K_UN1_OPC]VT
76 | Hydro Power Plant Control | U-KGS2-VIR_RTR_TEMP-AI | K U2 VIRTUAL ROTOR TEMPERATURE | MVAR | ˚C | [K_UN2_OPC]VT
77 | Hydro Power Plant Control | U-LAR-DC-LINK1-AI | DC LINK1 MWATT | MW |  | [T_SWY_OPC]DCL1_MW_AVG
78 | Hydro Power Plant Control | U-LAR-DC-LINK2-AI | DC LINK2 MWATT | MW |  | [T_SWY_OPC]DCL2_MW_AVG
79 | Hydro Power Plant Control | U-TTL-FCE-POWER-AI | Total Furnace Power | MW |  | [T_SWY_OPC]FCE_TOT_PWR
80 | Hydro Power Plant Control | U-TTL-FCE-SETPOINT-AI | Total Furnace Setpoint | MW |  | [T_SWY_OPC]FCE_TOT_SP
81 | Hydro Power Plant Control | U-T-EB-Power_Calculation-AI | Power Calculation (MW) | MW |  | [T_EB_OPC]C_MW_PV_B1 | Double Instrument tag
82 | Hydro Power Plant Control | U-150-KV-BUSA21-VOLT-AI | 150 kV Bus A21 Voltage | KV |  | [T_SWY_OPC]EIT_510_A21
83 | Hydro Power Plant Control | U-150-KV-BUSA11-VOLT-AI | 150 kV Bus A11 Voltage | KV |  | [L_AUX_OPC]ET_815502_MV.Eng
84 | Hydro Power Plant Control | U-150-KV-BUSA31-VOLT-AI | 150 kV Bus A31 Voltage | KV |  | [B_SWY_OPC]ET_825031
85 | Hydro Power Plant Control | U-150-KV-BUSA22-VOLT-AI | 150 kV Bus A22 Voltage | KV |  | [T_SWY_OPC]EIT_510_A22
86 | Hydro Power Plant Control | U-150-KV-BUSA12-VOLT-AI | 150 kV Bus A12 Voltage | KV |  | [L_AUX_OPC]ET_815501_MV.Eng
87 | Hydro Power Plant Control | U-150-KV-BUSA32-VOLT-AI | 150 kV Bus A32 Voltage | KV |  | [B_SWY_OPC]ET_825032
88 | 150kV Line Frequency Trend | U-LAR-150-KV-FREQ2-AI | Larona 150 KV Freq Line 1 | Hz |  | [L_AUX_OPC]SI_81455_MV | No 1 dan 2 description terbalik
89 | 150kV Line Frequency Trend | U-LAR-150-KV-FREQ1-AI | Larona 150 KV Freq Line 2 | Hz |  | [L_AUX_OPC]SI_81555_MV
90 | Level Trend | U-OTN-TOWUTI-LEVEL-AI | Towuti Lake Level |  | m ASL | [T_OTUNO_OPC]TOWUTI_LVL
91 | Level Trend | U-LGS-TailRaceLevel-AI | Larona Tailrace Level | m | m ASL | [L_AUX_OPC]LT_81002_MV.Eng
92 | Level Trend | U-BGS-SPILWAY2-AVWL-AI | SPG2 Avg Balambano dam level |  | m ASL | [B_SG2_OPC]REAL2[9]
93 | Level Trend | U-BGS-TailRaceLevel-AI | Balambano Tailrace Level | MW | m ASL | [B_AUX_OPC]LT_840_402_AVG
94 | Level Trend | U-KGS2-Tail_Water_Level-AI | K U2 Tail Water Level |  | m ASL | [K_UN2_OPC]A5001_14_3
95 | Level Trend | U-KDAM-IG_LevelSensor_3PT003_calculated_AI | K SG Reservoir Water Level |  | m ASL | [K_DAM_OPC]IG_LevelSensor_3PT003_calculated
96 | Level Trend | U-KDAM-LevelControl_ReservoirLevelAverage_AI | K Level Control ReservoirLevelAverage |  | m ASL | [K_DAM_OPC]LevelControl_ReservoirLevelAverage
97 | Level Trend | U-KDAM-LevelControl-3PT001-calculated-AI | K IG1 Water Level (mASL) | mASL | mASL | [K_DAM_OPC]IG1_LevelSensor_3PT001_calculated
98 | Level Trend | U-KDAM-LevelControl-3PT002-calculated-AI | K IG2 Water Level (mASL) | mASL | mASL | [K_DAM_OPC]IG2_LevelSensor_3PT002_calculated
99 | Dam | U-AUX-JI-81153D-MV-AI | L AUX LGS 1 MW Total | MW |  | [L_AUX_OPC]JI_81153D_MV | Double Instrument tag
100 | Dam | U-LGS1-FI-81101-AI | LGS1 Penstock Flow | MW/Cumecs | m3/s | [LAR_U1_OPC]FI_81101_i.Eng
101 | Dam | U-LGS1-Efficiency-AI | LGS1 Efficiency | MW/Cumecs |  | [LAR_U1_OPC]EFFICIENCY_UNIT_1 | Satuannya MW/Cumecs Atau persen?
102 | Dam | U-LGS1-PT-81150-AI | LGS1 Governor Penstock Pressure | MW | Kg/Cm | [LAR_U1_OPC]PT_81150_i.Eng
103 | Dam | U-AUX-JI-81253D-MV-AI | L AUX LGS 2 MW Total | MW |  | [L_AUX_OPC]JI_81253D_MV | Double instrument tag
104 | Dam | U-LGS2-FI-81201-AI | LGS2 Penstock Flow | MW/Cumecs | m3/s | [LAR_U2_OPC]FI_81201_i.Eng
105 | Dam | U-LGS2-Efficiency-AI | LGS2 Efficiency | MW/Cumecs |  | [LAR_U2_OPC]EFFICIENCY_UNIT_2
106 | Dam | U-LGS2-PT-81250-AI | LGS2 Governor Penstock Pressure | MW | Kg/Cm | [LAR_U2_OPC]PT_81250_i.Eng
107 | Dam | U-LGS3-lsplc.N38:62-AI | LGS3 Power. | MW/Cumecs | MWatt | [LAR_U3_OPC]JI_81301_i.Eng
108 | Dam | U-LGS3_FI_81301-AI | LGS3 Penstock Flow | MW | m3/s | [LAR_U3_OPC]FI_81301_i.Eng
109 | Dam | U-LGS3-Efficiency-AI | LGS3 Efficiency | MW/Cumecs |  | [LAR_U3_OPC]EFFICIENCY_UNIT_3
110 | Dam | U-LNCL-KanalMSGOutAnlg2-AI | LAR-Gate #1 |  | Cm | [L_CANAL_OPC]KanalMSGOutAnlg[2]
111 | Dam | U-LNCL-KanalMSGOutAnlg3-AI | LAR-Gate #2 |  | Cm | [L_CANAL_OPC]KanalMSGOutAnlg[3]
112 | Dam | U-LNCL-GateSetpoint0-AI | LAR-Setpoint |  | Cm | [L_CANAL_OPC]GateSetpoint[0]
113 | Dam | U-BGS-SPILWAY2-AVWL-AI | SPG2 Avg Balambano dam level |  | m ASL | [B_SG2_OPC]REAL2[9]
114 | Dam | U-LCNL-lsplc.N38:79-AI | Larona Lower Canal Level. | m | m ASL | [LAR_PENSTOCK_OPC]Local:3:I.Ch3Data
115 | Canal Intake and SPG | U-LNCL-KanalMSGOutAnlg2-AI | LAR-Gate #1 |  | Cm | [L_CANAL_OPC]KanalMSGOutAnlg[2]
116 | Canal Intake and SPG | U-LNCL-KanalMSGOutAnlg3-AI | LAR-Gate #2 |  | Cm | [L_CANAL_OPC]KanalMSGOutAnlg[3]
117 | Canal Intake and SPG | U-LNCL-GateSetpoint0-AI | LAR-Setpoint |  | Cm | [L_CANAL_OPC]GateSetpoint[0]
118 | Canal Intake and SPG | U-AUX-ZT-811-SPG1-AI | L AUX Main Spillway Gate 1 Position | MW | % | [L_AUX_OPC]ZT_811_SPG1
119 | Canal Intake and SPG | U-AUX-ZT-812-SPG1-AI | L AUX Main Spillway Gate 2 Position | MW | % | [L_AUX_OPC]ZT_812_SPG1
120 | Canal Intake and SPG | U-AUX-ZT-813-SPG3-AI | L AUX Main Spillway Gate 3 Position | MW | % | [L_AUX_OPC]ZT_813_SPG3
121 | Canal Intake and SPG | U-LCNL-WaterFlow-AI | Larona Canal Flow | Cumecs |  | [L_CANAL_OPC]CanalFlowRate
122 | Canal Intake and SPG | U-OTN-TOWUTI-LEVEL-AI | Towuti Lake Level |  | m ASL | [T_OTUNO_OPC]TOWUTI_LVL
123 | Canal Intake and SPG | U-LGS-TailRaceLevel-AI | Larona Tailrace Level | m | m ASL | [L_AUX_OPC]LT_81002_MV.Eng
124 | Canal Intake and SPG | U-BGS-SPILWAY2-AVWL-AI | SPG2 Avg Balambano dam level |  | m ASL | [B_SG2_OPC]REAL2[9]
125 | Canal Intake and SPG | U-BGS-TailRaceLevel-AI | Balambano Tailrace Level | MW | m ASL | [B_AUX_OPC]LT_840_402_AVG
126 | Canal Intake and SPG | U-KGS2-Tail_Water_Level-AI | K U2 Tail Water Level |  | m ASL | [K_UN2_OPC]A5001_14_3
127 | Canal Intake and SPG | U-KDAM-IG_LevelSensor_3PT003_calculated_AI | K SG Reservoir Water Level |  | m ASL | [K_DAM_OPC]IG_LevelSensor_3PT003_calculated
128 | Canal Intake and SPG | U-KDAM-LevelControl_ReservoirLevelAverage_AI | K Level Control ReservoirLevelAverage |  | m ASL | [K_DAM_OPC]LevelControl_ReservoirLevelAverage
129 | Canal Intake and SPG | U-KDAM-LevelControl-3PT001-calculated-AI | K IG1 Water Level (mASL) | mASL |  | [K_DAM_OPC]IG1_LevelSensor_3PT001_calculated
130 | Canal Intake and SPG | U-KDAM-LevelControl-3PT002-calculated-AI | K IG2 Water Level (mASL) | mASL |  | [K_DAM_OPC]IG2_LevelSensor_3PT002_calculated
131 | Larona Dam | U-LGS1-PT-81150-AI | LGS1 Governor Penstock Pressure | MW | mBAR | [LAR_U1_OPC]PT_81150_i.Eng
132 | Larona Dam | U-LGS2-PT-81250-AI | LGS2 Governor Penstock Pressure | MW | mBAR | [LAR_U2_OPC]PT_81250_i.Eng
133 | Larona Dam | U-LGS3-PT-81150-AI | LGS3 Governor Penstock Pressure | MW | mBAR | [LAR_U3_OPC]PI_81301_i.Eng
134 | Larona Dam | U-AUX-JI-81153D-MV-AI | L AUX LGS 1 MW Total | MW |  | [L_AUX_OPC]JI_81153D_MV | Double instrument tag
135 | Larona Dam | U-AUX-JI-81253D-MV-AI | L AUX LGS 2 MW Total | MW |  | [L_AUX_OPC]JI_81253D_MV | Double instrument tag
136 | Larona Dam | U-LGS3_Active-Power-AI | LGS3 Active Power | MW |  | [LAR_U3_OPC]JI_81301_i.Eng | Double instrument tag
137 | Switchyard 150kV | U-150-KV-BUSA11-VOLT-AI | 150 kV Bus A11 Voltage | KV |  | [L_AUX_OPC]ET_815502_MV.Eng
138 | Switchyard 150kV | U-150-KV-BUSA12-VOLT-AI | 150 kV Bus A12 Voltage | KV |  | [L_AUX_OPC]ET_815501_MV.Eng
139 | Switchyard 150kV | U-LAR-150-KV-FREQ1-AI | Larona 150 KV Freq Line 1 | Hz |  | [L_AUX_OPC]SI_81555_MV
140 | Switchyard 150kV | U-150-KV-LINE2-CUR-PH-A-AI | 150 kV Line 2 Current PH A | KV |  | [L_AUX_OPC]EI_81551A_MV
141 | Switchyard 150kV | U-150-KV-LINE2-CUR-PH-B-AI | 150 kV Line 2 Current PH B | KV |  | [L_AUX_OPC]EI_81551B_MV
142 | Switchyard 150kV | U-150-KV-LINE2-CUR-PH-C-AI | 150 kV Line 2 Current PH C | KV |  | [L_AUX_OPC]EI_81551C_MV
143 | Switchyard 150kV | U-150-KV-LINE2-VOLT-PH-AB-AI | 150 kV Line 2 Voltage PH AB | KV |  | [L_AUX_OPC]II_81552A_MV
144 | Switchyard 150kV | U-150-KV-LINE2-VOLT-PH-BC-AI | 150 kV Line 2 Voltage PH BC | KV |  | [L_AUX_OPC]II_81552B_MV
145 | Switchyard 150kV | U-LAR-150-KV-FREQ2-AI | Larona 150 KV Freq Line 2 | Hz |  | [L_AUX_OPC]SI_81455_MV
146 | Switchyard 150kV | U-150-KV-LINE1-VOLT-PH-AB-AI | 150 kV Line 1 Voltage PH AB | KV |  | [L_AUX_OPC]EI_81451A_MV
147 | Switchyard 150kV | U-150-KV-LINE1-VOLT-PH-BC-AI | 150 kV Line 1 Voltage PH BC | KV |  | [L_AUX_OPC]EI_81451B_MV
148 | Switchyard 150kV | U-150-KV-LINE1-VOLT-PH-CA-AI | 150 kV Line 1 Voltage PH CA | KV |  | [L_AUX_OPC]EI_81451C_MV
149 | Switchyard 150kV | U-150-KV-LINE1-CUR-PH-A-AI | 150 kV Line 1 Current PH A | KV |  | [L_AUX_OPC]II_81452A_MV
150 | Switchyard 150kV | U-150-KV-LINE1-CUR-PH-B-AI | 150 kV Line 1 Current PH B | KV |  | [L_AUX_OPC]II_81452B_MV
151 | Switchyard 150kV | U-150-KV-LINE1-CUR-PH-C-AI | 150 kV Line 1 Current PH C | KV |  | [L_AUX_OPC]II_81452C_MV | Double instrument tag
152 | Switchyard 150kV | U-150-KV-LINE1-CUR-PH-C-AI | 150 kV Line 1 Current PH C | KV |  | [L_AUX_OPC]II_81452C_MV
153 | Switchyard 150kV | U-LGS1-JI-81104A-AI | LGS1 Real Power (ModBus) | MW |  | [LAR_U1_OPC]JI_81104A_i.Eng
154 | Switchyard 150kV | U-LGS1-JI-81104B-AI | LGS1 Reactive Power (ModBus) | MW | MVar | [LAR_U1_OPC]JI_81104B_i.Eng
155 | Switchyard 150kV | U-LGS1-SI_81155_MV-AI | GEN FREQUENCY | Hz |  | [LAR_U1_OPC]SI_81104_i.Eng | Double instrument tag
156 | Switchyard 150kV | U-LGS1-PF-81104-AI | LGS1 Power Factor (ModBus) | MW | P.F | [LAR_U1_OPC]PF_81104_i.Eng
157 | Switchyard 150kV | U-LGS1-JI-81104C-AI | LGS1 Apparent Power (ModBus) | MW | KVA | [LAR_U1_OPC]JI_81104C_i.Eng
158 | Switchyard 150kV | U-LGS1-EI_81151A_MV-AI | GEN VOLTAGE PH 1 | KV |  | [LAR_U1_OPC]EI_81104A_i.Eng
159 | Switchyard 150kV | U-LGS1-EI_81151B_MV-AI | GEN VOLTAGE PH 2 | KV |  | [LAR_U1_OPC]EI_81104B_i.Eng
160 | Switchyard 150kV | U-LGS1-EI_81151C_MV-AI | GEN VOLTAGE PH 3 | KV |  | [LAR_U1_OPC]EI_81104C_i.Eng
161 | Switchyard 150kV | U-LGS1-II-81104D-AI | LGS1 Output Current Phase A (ModBus) | MW | AMP | [LAR_U1_OPC]II_81104D_i.Eng
162 | Switchyard 150kV | U-LGS1-II_81152B_MV-AI | GEN CURRENT PH 2 | AMP |  | [LAR_U1_OPC]II_81104A_i.Eng
163 | Switchyard 150kV | U-LGS1-II_81152C_MV-AI | GEN CURRENT PH 3 | AMP |  | [LAR_U1_OPC]II_81104B_i.Eng
164 | Switchyard 150kV | U-LGS2-JI-81204A-AI | LGS2 Real Power (ModBus) | MW |  | [LAR_U2_OPC]JI_81204A_i.Eng
165 | Switchyard 150kV | U-LGS2-JI-81204B-AI | LGS2 Reactive Power (ModBus) | MW | MVar | [LAR_U2_OPC]JI_81204B_i.Eng
166 | Switchyard 150kV | U-LGS2-SI_81255_MV-AI | GEN FREQUENCY | Hz |  | [LAR_U2_OPC]SI_81204_i.Eng | Double instrument tag
167 | Switchyard 150kV | U-LGS2-PF-81204-AI | LGS2 Power Factor (ModBus) | MW | P.F | [LAR_U2_OPC]PF_81204_i.Eng
168 | Switchyard 150kV | U-LGS2-JI-81204C-AI | LGS2 Apparent Power (ModBus) | MW |  | [LAR_U2_OPC]JI_81204C_i.Eng
169 | Switchyard 150kV | U-LGS2-EI_81251A_MV-AI | GEN VOLTAGE PH 1 | KV |  | [LAR_U2_OPC]EI_81204A_i.Eng | Double instrument tag
170 | Switchyard 150kV | U-LGS2-EI_81251B_MV-AI | GEN VOLTAGE PH 2 | KV |  | [LAR_U2_OPC]EI_81204B_i.Eng
171 | Switchyard 150kV | U-LGS2-EL-EI_81251C_MV-AI | GEN VOLTAGE PH 3 | KV |  | [LAR_U2_OPC]EI_81204C_i.Eng
172 | Switchyard 150kV | U-LGS2-II-81204D-AI | LGS2 Output Current Phase A (ModBus) | MW | A | [LAR_U2_OPC]II_81204D_i.Eng
173 | Switchyard 150kV | U-LGS2-II_81252B_MV-AI | GEN CURRENT PH 2 | AMP |  | [LAR_U2_OPC]II_81204A_i.Eng
174 | Switchyard 150kV | U-LGS2-II_81252C_MV-AI | GEN CURRENT PH 3 | AMP |  | [LAR_U2_OPC]II_81204B_i.Eng
175 | Switchyard 150kV | U-LGS3-JI-81104A-AI | LGS3 Real Power (ModBus) | MW |  | [LAR_U3_OPC]JI_81304A_i.Eng
176 | Switchyard 150kV | U-LGS3_SI_81304_I_Eng-AI | GEN FREQUENCY | Hz |  | [LAR_U3_OPC]SI_81304_i.Eng
177 | Switchyard 150kV | U-LGS3-PF-81104-AI | LGS3 Power Factor (ModBus) | MW | P.F | [LAR_U3_OPC]PF_81304_i.Eng | [LAR_U3_OPC]PF_81304_i.Eng
178 | Switchyard 150kV | U-LGS3-JI-81104C-AI | LGS3 Apparent Power (ModBus) | MW | KVA | [LAR_U3_OPC]JI_81304C_i.Eng
179 | Switchyard 150kV | U-LGS3_EI_81304A_I_Eng-AI | GEN VOLTAGE PH 1 | KV |  | [LAR_U3_OPC]EI_81304A_i.Eng
180 | Switchyard 150kV | U-LGS3_EI_81304B_I_Eng-AI | GEN VOLTAGE PH 2 | KV |  | [LAR_U3_OPC]EI_81304B_i.Eng
181 | Switchyard 150kV | U-LGS3_EI_81304C_I_Eng-AI | GEN VOLTAGE PH 3 | KV |  | [LAR_U3_OPC]EI_81304C_i.Eng
182 | Switchyard 150kV | U-LGS3_II_81304D_I_Eng-AI | GEN CURRENT PH 1 | AMP |  | [LAR_U3_OPC]II_81304D_i.Eng | Double instrument tag
183 | Switchyard 150kV | U-LGS3_II_81304A_I_Eng-AI | GEN CURRENT PH 2 | AMP |  | [LAR_U3_OPC]II_81304A_i.Eng
184 | Switchyard 150kV | U-LGS3_II_81304B_I_Eng-AI | GEN CURRENT PH 3 | AMP |  | [LAR_U3_OPC]II_81304B_i.Eng
185 | 150 kV Transformer Monitoring | U-AUX-TT-811UT11A-AI | L AUX UT11 Winding Temperature X1 | MW | ˚C | [LAR_U1_OPC]TT_811UT11A
186 | 150 kV Transformer Monitoring | U-AUX-TT-811UT11B-AI | L AUX UT11 Winding Temperature X2 | MW | ˚C | [LAR_U1_OPC]TT_811UT11B
187 | 150 kV Transformer Monitoring | U-AUX-TT-811UT11C-AI | L AUX UT11 Winding Temperature X3 | MW | ˚C | [LAR_U1_OPC]TT_811UT11C
188 | 150 kV Transformer Monitoring | U-AUX-TT-812UT12A-AI | L AUX UT12 Winding Temperature X1 | MW | ˚C | [LAR_U2_OPC]TT_812UT12A
189 | 150 kV Transformer Monitoring | U-AUX-TT-812UT12B-AI | L AUX UT12 Winding Temperature X2 | MW | ˚C | [LAR_U2_OPC]TT_812UT12B
190 | 150 kV Transformer Monitoring | U-AUX-TT-812UT12C-AI | L AUX UT12 Winding Temperature X3 | MW | ˚C | [LAR_U2_OPC]TT_812UT12C
191 | 150 kV Transformer Monitoring | U-AUX-TT-813UT13A-AI | L AUX UT13 Winding Temperature X1 | MW | ˚C | [LAR_U3_OPC]TT_813UT13A
192 | 150 kV Transformer Monitoring | U-AUX-TT-813UT13B-AI | L AUX UT13 Winding Temperature X2 | MW | ˚C | [LAR_U3_OPC]TT_813UT13B
193 | 150 kV Transformer Monitoring | U-AUX-TT-813UT13C-AI | L AUX UT13 Winding Temperature X3 | MW | ˚C | [LAR_U3_OPC]TT_813UT13C
194 | TX UT11 Temperature Trend | U-AUX-TT-811UT11A-AI | L AUX UT11 Winding Temperature X1 | MW | ˚C | [LAR_U1_OPC]TT_811UT11A
195 | TX UT11 Temperature Trend | U-AUX-TT-811UT11B-AI | L AUX UT11 Winding Temperature X2 | MW | ˚C | [LAR_U1_OPC]TT_811UT11B
196 | TX UT11 Temperature Trend | U-AUX-TT-811UT11C-AI | L AUX UT11 Winding Temperature X3 | MW | ˚C | [LAR_U1_OPC]TT_811UT11C
197 | TX UT11 Temperature Trend | U-AUX-ODG-811UT1106-AI | L AUX UT11 Oxigen Dissolved Gas | MW | PPM | [L_AUX_OPC]ODG_811UT1106 v | Perlu sedikit revisi untuk instrument tag (di MMI “ODG_811_UT1106”
198 | TX UT11 Temperature Trend | U-AUX-JI-81153D-MV-AI | L AUX LGS 1 MW Total | MW |  | [L_AUX_OPC]JI_81153D_MV | Double instrument tag
199 | TX UT11 Temperature Trend | U-AUX-JI-81153E-MV-AI | L AUX LGS 1 MVAR Total | MW | MVar | [L_AUX_OPC]JI_81153E_MV
200 | TX UT12 Temperature Trend | U-AUX-TT-812UT12A-AI | L AUX UT12 Winding Temperature X1 | MW | ˚C | [LAR_U2_OPC]TT_812UT12A
201 | TX UT12 Temperature Trend | U-AUX-TT-812UT12B-AI | L AUX UT12 Winding Temperature X2 | MW | ˚C | [LAR_U2_OPC]TT_812UT12B
202 | TX UT12 Temperature Trend | U-AUX-TT-812UT12C-AI | L AUX UT12 Winding Temperature X3 | MW | ˚C | [LAR_U2_OPC]TT_812UT12C
203 | TX UT12 Temperature Trend | U-AUX-ODG-812UT1206-AI | L AUX UT12 Oxigen Dissolved Gas | MW | PPM | [L_AUX_OPC]ODG_812UT1206 | Perlu sedikit revisi untuk instrument tag (di MMI “ODG_812_UT1206”
204 | TX UT12 Temperature Trend | U-AUX-JI-81253D-MV-AI | L AUX LGS 2 MW Total | MW |  | [L_AUX_OPC]JI_81253D_MV | Double instrument tag
205 | TX UT12 Temperature Trend | U-AUX-JI-81253E-MV-AI | L AUX LGS 2 MVAR Total | MW | MVar | [L_AUX_OPC]JI_81253E_MV
206 | TX UT13 Temperature Trend | U-AUX-TT-813UT13A-AI | L AUX UT13 Winding Temperature X1 | MW | ˚C | [LAR_U3_OPC]TT_813UT13A
207 | TX UT13 Temperature Trend | U-AUX-TT-813UT13B-AI | L AUX UT13 Winding Temperature X2 | MW | ˚C | [LAR_U3_OPC]TT_813UT13B
208 | TX UT13 Temperature Trend | U-AUX-TT-813UT13C-AI | L AUX UT13 Winding Temperature X3 | MW | ˚C | [LAR_U3_OPC]TT_813UT13C
209 | TX UT13 Temperature Trend | U-AUX-ODG-813UT1306-AI | L AUX UT13 Oxigen Dissolved Gas | MW | PPM | [L_AUX_OPC]ODG_813UT1306 | Perlu sedikit revisi untuk instrument tag (di MMI “ODG_813_UT1306”
210 | TX UT13 Temperature Trend | U-LGS3_Active-Power-AI | LGS3 Active Power | MW |  | [LAR_U3_OPC]JI_81301_i.Eng | Double instrument tag
211 | Unit #1 Operation Trend | U-150-KV-BUSA11-VOLT-AI | 150 kV Bus A11 Voltage | KV |  | [L_AUX_OPC]ET_815502_MV.Eng
212 | Unit #1 Operation Trend | U-150-KV-BUSA12-VOLT-AI | 150 kV Bus A12 Voltage | KV |  | [L_AUX_OPC]ET_815501_MV.Eng
213 | Unit #1 Operation Trend | U-LGS1-FIT-81103C-AI | LGS1 Generator Coolers Water Flow | MW | LPM | [LAR_U1_OPC]FIT_81103C_i.Eng
214 | Unit #1 Operation Trend | U-LGS1-FIT-81103B-AI | LGS1 Lower Combined Bearing Cooling Water Flow | MW | LPM | [LAR_U1_OPC]FIT_81103B_i.Eng
215 | Unit #1 Operation Trend | U-LGS1-FIT-81103A-AI | LGS1 Upper Guide Bearing Cooling Water Flow | MW | LPM | [LAR_U1_OPC]FIT_81103A_i.Eng
216 | Unit #1 Operation Trend | U-LGS1-Active-Power-AI | LGS1 Active Power | MW/Cumecs | MWatt | [LAR_U1_OPC]JI_81101_i.Eng
217 | Unit #1 Operation Trend | U-LGS1-BPVI-81101C-AI | L_U1_GOV_BYPASS VALVE POSITION | MW/Cumecs | % | [LAR_U1_OPC]BPVI_81101C_i.Eng
218 | Unit #1 Operation Trend | U-LGS1-PT-81150-AI | LGS1 Governor Penstock Pressure | MW | Bar | [LAR_U1_OPC]PT_81150_i.Eng
219 | Unit #1 Operation Trend | U-LGS1-Reactive-Power-AI | LGS1 Reactive Power | MW/Cumecs | MVar | [LAR_U1_OPC]JI_81102_i.Eng
220 | Unit #1 Operation Trend | U-LGS1-EI_81151A_MV-AI | GEN VOLTAGE PH 1 | KV |  | [LAR_U1_OPC]EI_81104A_i.Eng
221 | Unit #1 Operation Trend | U-LGS1-ZI-81102B-i-AI | LGS1-Voltage SP |  | KV | [LAR_U1_OPC]ZI_81102B_i.Eng | Double Instrument tag
222 | Unit #1 Operation Trend | U-LGS1-IT-81102-AI | LGS1 Excitation Field Current | MW/Cumecs | A | [LAR_U1_OPC]IT_81102_i.Eng
223 | Unit #1 Operation Trend | U-LGS1-ET-81102-AI | LGS1 Excitation Field Voltage | MW/Cumecs | V | [LAR_U1_OPC]ET_81102_i.Eng
224 | Unit #1 Operation Trend | U-LGS1-FI-81101-AI | LGS1 Penstock Flow | MW/Cumecs | Cumecs | [LAR_U1_OPC]FI_81101_i.Eng
225 | Unit #1 Operation Trend | U-LGS1-SI-81101-AI | LGS1 Governor Unit Speed Actual | MW | RPM | [LAR_U1_OPC]SI_81101_i.Eng
226 | Unit #1 Operation Trend | U-LGS1-ZT-81101-AI | LGS1 Turb Gov Turbine Wicket Gate Position (%) | MW/Cumecs | % | [LAR_U1_OPC]ZT_81101_i.Eng
227 | Unit #1 Operation Trend | U-LGS1-Active-Power-AI | LGS1 Active Power | MW/Cumecs | MW | [LAR_U1_OPC]JI_81101_i.Eng
228 | Unit #1 Operation Trend | U-LGS1-Reactive-Power-AI | LGS1 Reactive Power | MW/Cumecs | MVar | [LAR_U1_OPC]JI_81102_i.Eng
229 | Unit #1 Operation Trend | U-LGS1-PF-81104-AI | LGS1 Power Factor (ModBus) | MW | P.F | [LAR_U1_OPC]PF_81104_i.Eng
230 | Unit #1 Operation Trend | U-LGS1-SI_81155_MV-AI | GEN FREQUENCY | Hz |  | [LAR_U1_OPC]SI_81104_i.Eng
231 | Unit #1 Operation Trend | U-LGS1-JI-81104C-AI | LGS1 Apparent Power (ModBus) | MW | MVar | [LAR_U1_OPC]JI_81104C_i.Eng
232 | Unit #1 Operation Trend | U-LGS1-II-81104D-AI | LGS1 Output Current Phase A (ModBus) | MW | A | [LAR_U1_OPC]II_81104D_i.Eng
233 | Unit #1 Operation Trend | U-LGS1-II_81152B_MV-AI | GEN CURRENT PH 2 | AMP | A | [LAR_U1_OPC]II_81104A_i.Eng
234 | Unit #1 Operation Trend | U-LGS1-II_81152C_MV-AI | GEN CURRENT PH 3 | AMP | A | [LAR_U1_OPC]II_81104B_i.Eng
235 | Unit #1 Operation Trend | U-LGS1-II_81152A_MV-AI | GEN CURRENT PH 1 | AMP | % | [LAR_U1_OPC]II_81104C_i.Eng
236 | Unit #1 Operation Trend | U-LGS1-EI_81151A_MV-AI | GEN VOLTAGE PH 1 | KV | KV | [LAR_U1_OPC]EI_81104A_i.Eng
237 | Unit #1 Operation Trend | U-LGS1-EI_81151B_MV-AI | GEN VOLTAGE PH 2 | KV | KV | [LAR_U1_OPC]EI_81104B_i.Eng
238 | Unit #1 Operation Trend | U-LGS1-EI_81151C_MV-AI | GEN VOLTAGE PH 3 | KV | KV | [LAR_U1_OPC]EI_81104C_i.Eng
239 | Unit #1 Operation Trend | U-LGS1-TI-81104A-AI | LGS1 STATOR WINDING RTD #13 | MW/Cumecs | ˚C | [LAR_U1_OPC]TI_81104A_i.Eng
240 | Unit #1 Operation Trend | U-LGS1-TI-81104C-AI | LGS1 STATOR WINDING RTD #15 | MW/Cumecs | ˚C | [LAR_U1_OPC]TI_81104C_i.Eng
241 | Unit #1 Operation Trend | U-LGS1-TI-81104E-AI | LGS1 SURFACE AIR COOLER WATER INLET TEMP | MW/Cumecs | ˚C | [LAR_U1_OPC]TI_81104E_i.Eng
242 | Unit #1 Operation Trend | U-LGS1-TI-81104G-AI | LGS1 STATOR CORE RTD #12 TEMP AIR OUTLET TEMP | MW/Cumecs | ˚C | [LAR_U1_OPC]TI_81104G_i.Eng
243 | Unit #1 Operation Trend | U-LGS1-TI-81104H-AI | LGS1 UPPER GUIDE BEARING METAL RTD #3 AIR OUTLET TEMP | MW/Cumecs | ˚C | [LAR_U1_OPC]TI_81104H_i.Eng
244 | Unit #1 Operation Trend | U-LGS1-TI-81104I-AI | LGS1 UPPER GUIDE BEARING OIL RTD | MW/Cumecs | ˚C | [LAR_U1_OPC]TI_81104I_i.Eng
245 | Unit #1 Operation Trend | U-LGS1-TI-81104J-AI | LGS1 LOWER GUIDE BEARING METAL RTD #1 | MW/Cumecs | ˚C | [LAR_U1_OPC]TI_81104J_i.Eng
246 | Unit #1 Operation Trend | U-LGS1-TI-81104K-AI | LGS1 LOWER GUIDE BEARING METAL RTD #2 | MW/Cumecs | ˚C | [LAR_U1_OPC]TI_81104K_i.Eng
247 | Unit #1 Operation Trend | U-LGS1-TI-81104L-AI | LGS1 LOWER GUIDE BEARING OIL RTD | MW/Cumecs | ˚C | [LAR_U1_OPC]TI_81104L_i.Eng
248 | Unit #1 AVR | U-LGS1-Reactive-Power-AI | LGS1 Reactive Power | MW/Cumecs | MVar | [LAR_U1_OPC]JI_81102_i.Eng
249 | Unit #1 AVR | U-LGS1-Active-Power-AI | LGS1 Active Power | MW/Cumecs | MW | [LAR_U1_OPC]JI_81101_i.Eng
250 | Unit #1 AVR | U-LGS1-IT-81102-AI | LGS1 Excitation Field Current | MW/Cumecs | ADC | [LAR_U1_OPC]IT_81102_i.Eng
251 | Unit #1 AVR | U-LGS1-ET-81102-AI | LGS1 Excitation Field Voltage | MW/Cumecs | VDC | [LAR_U1_OPC]ET_81102_i.Eng
252 | Unit #1 AVR | U-LGS1-EI_81151A_MV-AI | GEN VOLTAGE PH 1 | KV |  | [LAR_U1_OPC]EI_81104A_i.Eng
253 | Unit #1 AVR | U-LGS1-ZI-81102B-i-AI | LGS1-Voltage SP |  | KV | [LAR_U1_OPC]ZI_81102B_i.Eng | Double Instrument tag
254 | Unit #1 Governor | U-LGS1-SI-81101-AI | LGS1 Governor Unit Speed Actual | MW | RPM | [LAR_U1_OPC]SI_81101_i.Eng
255 | Unit #1 Governor | U-LGS1-SSP-81101B-AI | LGS1 Turb Gov Speed Setpoint (RPM) | MW/Cumecs | RPM | [LAR_U1_OPC]SSP_81101B_i.Eng
256 | Unit #1 Governor | U-LGS1-ZT-81101-AI | LGS1 Turb Gov Turbine Wicket Gate Position (%) | MW/Cumecs | % | [LAR_U1_OPC]ZT_81101_i.Eng
257 | Unit #1 Governor | U-LGS1-ZSP-81101C-AI | LGS1 Turb Gov Opening Setpoint (%) | MW/Cumecs | % | [LAR_U1_OPC]ZSP_81101C_i.Eng
258 | Unit #1 Governor | U-LGS1-JSP-81101A-AI | LGS1 Governor MW Setpoint Point | MW | MW | [LAR_U1_OPC]JSP_81101A | Double instrument tag
259 | Unit #1 Governor | U-LGS1-Active-Power-AI | LGS1 Active Power | MW/Cumecs | MW | [LAR_U1_OPC]JI_81101_i.Eng | Deskripsi berbeda
260 | Unit #1 Governor | U-LGS1-JSP-81101B-AI | LGS1 Turb Gov Active Power Setpoint | MW/Cumecs | MW | [LAR_U1_OPC]JSP_81101B_i.Eng
261 | Unit #1 Governor | U-LGS1-SI-81101A-AI | LGS1 Governor Speed Droop | MW | % | [LAR_U1_OPC]SI_81101A_i.Eng | Deskripsi berbeda
262 | Unit #1 Governor | U-LGS1-BPVI-81101C-AI | L_U1_GOV_BYPASS VALVE POSITION | MW/Cumecs | % | [LAR_U1_OPC]BPVI_81101C_i.Eng
263 | Unit #1 Governor | U-LGS1-PT-81150-AI | LGS1 Governor Penstock Pressure | MW | bar | [LAR_U1_OPC]PT_81150_i.Eng
264 | Unit #1 Governor | U-LGS1-SSP-81101B-AI | LGS1 Turb Gov Speed Setpoint (RPM) | MW/Cumecs | RPM | [LAR_U1_OPC]SSP_81101B_i.Eng
265 | Unit #1 Governor | U-LGS1-SI-81101-AI | LGS1 Governor Unit Speed Actual | MW | RPM | [LAR_U1_OPC]SI_81101_i.Eng
266 | Unit #1 Governor | U-LGS1-ZSP-81101C-AI | LGS1 Turb Gov Opening Setpoint (%) | MW/Cumecs | % | [LAR_U1_OPC]ZSP_81101C_i.Eng
267 | Unit #1 Governor | U-LGS1-SYH-81101C-AI | LGS1 Gov Overspeed Setpoint | MW/Cumecs | % | [LAR_U1_OPC]SYH_81101C
268 | Unit #1 Governor | U-LGS1-BPSP-81101B-AI | L_U1_GOV_BYPASS VALVE SET POINT | MW/Cumecs | % | [LAR_U1_OPC]BPSP_81101B_i.Eng
269 | Unit #1 Governor | U-LGS1-FI-81101-AI | LGS1 Penstock Flow | MW/Cumecs | m3/s (Cumecs) | [LAR_U1_OPC]FI_81101_i.Eng
270 | Unit #1 Capatibility | U-LGS1-Active-Power-AI | LGS1 Active Power | MW/Cumecs | MW | [LAR_U1_OPC]JI_81101_i.Eng
271 | Unit #1 Capatibility | U-LGS1-LAR-MVAR-SP-AI | LGS1-Reactive Power MVAR | MW | MVar | [LAR_U1_OPC]LAR_MVAr_SP
272 | Unit #1 Capatibility | U-LGS1-Reactive-Power-AI | LGS1 Reactive Power | MW/Cumecs | MVar | [LAR_U1_OPC]JI_81102_i.Eng
273 | Unit #1 Capatibility | U-LGS1-IT-81102-AI | LGS1 Excitation Field Current | MW/Cumecs | A | [LAR_U1_OPC]IT_81102_i.Eng
274 | Unit #1 Capatibility | U-LGS1-ET-81102-AI | LGS1 Excitation Field Voltage | MW/Cumecs | V | [LAR_U1_OPC]ET_81102_i.Eng
275 | Unit #1 Capatibility | U-LGS1-PF-81104-AI | LGS1 Power Factor (ModBus) | MW | P.F | [LAR_U1_OPC]PF_81104_i.Eng
276 | Unit #1 Capatibility | U-LGS1-JI-81104C-AI | LGS1 Apparent Power (ModBus) | MW | MVar | [LAR_U1_OPC]JI_81104C_i.Eng
277 | LG#1 Generator Trend | U-LGS1-Active-Power-AI | LGS1 Active Power | MW/Cumecs | MW | [LAR_U1_OPC]JI_81101_i.Eng
278 | LG#1 Generator Trend | U-LGS1-JSP-81101B-AI | LGS1 Turb Gov Active Power Setpoint | MW/Cumecs | MW | [LAR_U1_OPC]JSP_81101B_i.Eng
279 | LG#1 Generator Trend | U-LGS1-Reactive-Power-AI | LGS1 Reactive Power | MW/Cumecs | MVar | [LAR_U1_OPC]JI_81102_i.Eng
280 | LG#1 Generator Trend | U-LGS1-LAR-MVAR-SP-AI | LGS1-Reactive Power MVAR | MW | MVar | [LAR_U1_OPC]LAR_MVAr_SP
281 | LG#1 Generator Trend | U-LGS1-SI-81104-AI | LGS1 Frequency (ModBus) | MW | Hz | [LAR_U1_OPC]SI_81104_i.Eng
282 | LG#1 Generator Trend | U-LGS1-PF-81104-AI | LGS1 Power Factor (ModBus) | MW | P.F | [LAR_U1_OPC]PF_81104_i.Eng | UoM sesuai ?
283 | LG#1 Generator Trend | U-LGS1-JI-81104A-AI | LGS1 Real Power (ModBus) | MW |  | [LAR_U1_OPC]JI_81104A_i.Eng
284 | LG#1 Generator Trend | U-LGS1-JI-81104B-AI | LGS1 Reactive Power (ModBus) | MW | MVar | [LAR_U1_OPC]JI_81104B_i.Eng
285 | LG#1 Generator Trend | U-LGS1-JI-81104C-AI | LGS1 Apparent Power (ModBus) | MW | KVA | [LAR_U1_OPC]JI_81104C_i.Eng
286 | LG#1 Generator Trend | U-LGS1-JI-81104-AI | LGS1 Generator Load (ModBus) | MW |  | [LAR_U1_OPC]JI_81104_i.Eng
287 | LG#1 Generator Trend | U-LGS1-Gen-CB-Closed-DI | Unit Breaker A1G1 Closed | MW/Cumecs | ?? | [LAR_U1_OPC]LAR_UnitCB_Cls | Butuh UoM
288 | LG#1 Generator Trend | U-LGS1-JI-81104B-AI | LGS1 Reactive Power (ModBus) | MW | MVar | [LAR_U1_OPC]JI_81104B_i.Eng
289 | LG#1 Generator Trend | U-LGS1-JI-81104C-AI | LGS1 Apparent Power (ModBus) | MW | KVA | [LAR_U1_OPC]JI_81104C_i.Eng
290 | LG#1 Generator Trend | U-LGS1-JI-81104-AI | LGS1 Generator Load (ModBus) | MW |  | [LAR_U1_OPC]JI_81104_i.Eng
291 | LG#1 Generator Trend | U-LGS1-Gen-CB-Closed-DI | Unit Breaker A1G1 Closed | MW/Cumecs | ?? | [LAR_U1_OPC]LAR_UnitCB_Cls | Butuh UoM
292 | LG#1 Generator Trend | U-LGS1-ET-81102-AI | LGS1 Excitation Field Voltage | MW/Cumecs | V | [LAR_U1_OPC]ET_81102_i.Eng | KV / V?
293 | LG#1 Generator Trend | U-LGS1-ZI-81102B-i-AI | LGS1-Voltage SP |  | KV | [LAR_U1_OPC]ZI_81102B_i.Eng | Double Instrument tag
294 | LG#1 Generator Trend | U-LGS1-IT-81102-AI | LGS1 Excitation Field Current | MW/Cumecs | A | [LAR_U1_OPC]IT_81102_i.Eng
295 | LG#1 Generator Trend | U-LGS1-ZI-81102A-AI | LGS1 Field Current Setpoint Feedback from AVR (20-120%) | MW | A | [LAR_U1_OPC]ZI_81102A_i.Eng
296 | LG#1 Generator Trend | U-LGS1-SI-81101-AI | LGS1 Governor Unit Speed Actual | MW | RPM | [LAR_U1_OPC]SI_81101_i.Eng
297 | LG#1 Generator Trend | U-LGS1-Gen-CB-Open-DI | Unit Breaker A1G1 Open | MW/Cumecs | ?? | [LAR_U1_OPC]LAR_UnitCB_Opn | UoM ??
298 | LG#1 Currents and Voltages Trend | U-LGS1-EI_81151A_MV-AI | GEN VOLTAGE PH 1 | KV |  | [LAR_U1_OPC]EI_81104A_i.Eng
299 | LG#1 Currents and Voltages Trend | U-LGS1-EI_81151B_MV-AI | GEN VOLTAGE PH 2 | KV |  | [LAR_U1_OPC]EI_81104B_i.Eng
300 | LG#1 Currents and Voltages Trend | U-LGS1-EI_81151C_MV-AI | GEN VOLTAGE PH 3 | KV |  | [LAR_U1_OPC]EI_81104C_i.Eng
301 | LG#1 Currents and Voltages Trend | U-LGS1-II-81104D-AI | LGS1 Output Current Phase A (ModBus) | MW | A | [LAR_U1_OPC]II_81104D_i.Eng | Deskripsi salah
302 | LG#1 Currents and Voltages Trend | U-LGS1-II_81152B_MV-AI | GEN CURRENT PH 2 | AMP |  | [LAR_U1_OPC]II_81104A_i.Eng
303 | LG#1 Currents and Voltages Trend | U-LGS1-II_81152C_MV-AI | GEN CURRENT PH 3 | AMP |  | [LAR_U1_OPC]II_81104B_i.Eng
304 | LG#1 Currents and Voltages Trend | U-LGS1-II_81152A_MV-AI | GEN CURRENT PH 1 | AMP | %FL Amp | [LAR_U1_OPC]II_81104C_i.Eng | Deskripsi salah
305 | LG#1 Currents and Voltages Trend | U-LGS1-JI-81104-AI | LGS1 Generator Load (ModBus) | MW | %FL Amp | [LAR_U1_OPC]JI_81104_i.Eng
306 | Stator Temperature Trend | U-LGS1-TI-81104A-AI | LGS1 STATOR WINDING RTD #13 | MW/Cumecs | ˚C | [LAR_U1_OPC]TI_81104A_i.Eng
307 | Stator Temperature Trend | U-LGS1-TI-81104C-AI | LGS1 STATOR WINDING RTD #15 | MW/Cumecs | ˚C | [LAR_U1_OPC]TI_81104C_i.Eng
308 | Stator Temperature Trend | U-LGS1-TI-81104E-AI | LGS1 SURFACE AIR COOLER WATER INLET TEMP | MW/Cumecs | ˚C | [LAR_U1_OPC]TI_81104E_i.Eng
309 | Stator Temperature Trend | U-LGS1-TI-81104G-AI | LGS1 STATOR CORE RTD #12 TEMP AIR OUTLET TEMP | MW/Cumecs | ˚C | [LAR_U1_OPC]TI_81104G_i.Eng
310 | Stator Temperature Trend | U-LGS1-TI-81104B-AI | LGS1 STATOR WINDING RTD #14 | MW/Cumecs | ˚C | [LAR_U1_OPC]TI_81104B_i.Eng
311 | Stator Temperature Trend | U-LGS1-TI-81104D-AI | LGS1 SURFACE AIR COOLER AIR OUTLET TEMP | MW/Cumecs | ˚C | [LAR_U1_OPC]TI_81104D_i.Eng
312 | Stator Temperature Trend | U-LGS1-TI-81104F-AI | LGS1 SURFACE AIR COOLER WATER OUTLET TEMP | MW/Cumecs | ˚C | [LAR_U1_OPC]TI_81104F_i.Eng
313 | Bearing Temperature Trend | U-LGS1-TI-81104H-AI | LGS1 UPPER GUIDE BEARING METAL RTD #3 AIR OUTLET TEMP | MW/Cumecs | ˚C | [LAR_U1_OPC]TI_81104H_i.Eng | Deskripsi berbeda
314 | Bearing Temperature Trend | U-LGS1-TI-81104I-AI | LGS1 UPPER GUIDE BEARING OIL RTD | MW/Cumecs | ˚C | [LAR_U1_OPC]TI_81104I_i.Eng | Deskripsi berbeda
315 | Bearing Temperature Trend | U-LGS1-TI-81104J-AI | LGS1 LOWER GUIDE BEARING METAL RTD #1 | MW/Cumecs | ˚C | [LAR_U1_OPC]TI_81104J_i.Eng | Deskripsi berbeda
316 | Bearing Temperature Trend | U-LGS1-TI-81104K-AI | LGS1 LOWER GUIDE BEARING METAL RTD #2 | MW/Cumecs | ˚C | [LAR_U1_OPC]TI_81104K_i.Eng | Deskripsi berbeda
317 | Bearing Temperature Trend | U-LGS1-TI-81104L-AI | LGS1 LOWER GUIDE BEARING OIL RTD | MW/Cumecs | ˚C | [LAR_U1_OPC]TI_81104L_i.Eng | Deskripsi berbeda
318 | LG#1 Turbine Trend |  | L_U1_GOV_BYPASS VALVE POSITION |  | % | [LAR_U1_OPC]ZT81101B | N/A in PI server
319 | LG#1 Turbine Trend | U-LGS1-FI-81101-AI | LGS1 Penstock Flow | MW/Cumecs | Cumecs | [LAR_U1_OPC]FI_81101_i.Eng
320 | LG#1 Turbine Trend | U-LGS1-ZT-81101-AI | LGS1 Turb Gov Turbine Wicket Gate Position (%) | MW/Cumecs | % | [LAR_U1_OPC]ZT_81101_i.Eng
321 | LG#1 Turbine Trend | U-LGS1-ZI-81101A-AI | LGS1 Governor Gate Limiter Position | MW | % | [LAR_U1_OPC]ZI_81101A_i.Eng
322 | LG#1 Turbine Trend | U-LGS1-PT-81150-AI | LGS1 Governor Penstock Pressure | MW | Bar | [LAR_U1_OPC]PT_81150_i.Eng
323 | LG#1 Turbine Trend |  | Turbine flow |  | Cumecs | [LAR_U1_OPC]FIT431_i.Eng | N/A in PI server
324 | LG#1 Turbine Trend | U-LGS1-SI-81101-AI | LGS1 Governor Unit Speed Actual | MW | RPM | [LAR_U1_OPC]SI_81101_i.Eng
325 | LG#1 AVR Trend | U-LGS1-ET-81102-AI | LGS1 Excitation Field Voltage | MW/Cumecs | VDC | [LAR_U1_OPC]ET_81102_i.Eng
326 | LG#1 AVR Trend | U-LGS1-IT-81102-AI | LGS1 Excitation Field Current | MW/Cumecs | ADC | [LAR_U1_OPC]IT_81102_i.Eng
327 | LG#1 AVR Trend | U-LGS1-ZI-81102A-AI | LGS1 Field Current Setpoint Feedback from AVR (20-120%) | MW | ADC | [LAR_U1_OPC]ZI_81102A_i.Eng
328 | LG#1 AVR Trend | U-LGS1-ZI-81102B-i-AI | LGS1-Voltage SP |  | KV | [LAR_U1_OPC]ZI_81102B_i.Eng | Double Instrument tag
329 | LG#1 AVR Trend | U-LGS1-LAR-MVAR-SP-AI | LGS1-Reactive Power MVAR | MW | MVar | [LAR_U1_OPC]LAR_MVAr_SP
330 | LG#1 AVR Trend | U-LGS1-EI_81151A_MV-AI | GEN VOLTAGE PH 1 | KV |  | [LAR_U1_OPC]EI_81104A_i.Eng | Deskripsi berbeda
331 | LG#1 AVR Trend | U-LGS1-Reactive-Power-AI | LGS1 Reactive Power | MW/Cumecs | MVar | [LAR_U1_OPC]JI_81102_i.Eng | Deskripsi berbeda
332 | LG#1 Governor Trend | U-LGS1-SI-81101A-AI | LGS1 Governor Speed Droop | MW | % | [LAR_U1_OPC]SI_81101A_i.Eng | Deskripsi berbeda
333 | LG#1 Governor Trend | U-LGS1-SI-81101-AI | LGS1 Governor Unit Speed Actual | MW | RPM | [LAR_U1_OPC]SI_81101_i.Eng
334 | LG#1 Governor Trend | U-LGS1-SSP-81101B-AI | LGS1 Turb Gov Speed Setpoint (RPM) | MW/Cumecs | RPM | [LAR_U1_OPC]SSP_81101B_i.Eng
335 | LG#1 Governor Trend | U-LGS1-JSP-81101B-AI | LGS1 Turb Gov Active Power Setpoint | MW/Cumecs | MW | [LAR_U1_OPC]JSP_81101B_i.Eng
336 | LG#1 Governor Trend | U-LGS1-ZT-81101-AI | LGS1 Turb Gov Turbine Wicket Gate Position (%) | MW/Cumecs | % | [LAR_U1_OPC]ZT_81101_i.Eng
337 | LG#1 Governor Trend | U-LGS1-ZSP-81101C-AI | LGS1 Turb Gov Opening Setpoint (%) | MW/Cumecs | % | [LAR_U1_OPC]ZSP_81101C_i.Eng
338 | LG#1 Governor Trend | U-LGS1-BPSP-81101B-AI | L_U1_GOV_BYPASS VALVE SET POINT | MW/Cumecs | % | [LAR_U1_OPC]BPSP_81101B_i.Eng
339 | LG#1 Governor Trend | U-LGS1-ZI-81101A-AI | LGS1 Governor Gate Limiter Position | MW | % | [LAR_U1_OPC]ZI_81101A_i.Eng
340 | LG#1 Governor Trend | U-LGS1-FI-81101-AI | LGS1 Penstock Flow | MW/Cumecs | m3/s | [LAR_U1_OPC]FI_81101_i.Eng
341 | LG#1 Governor Trend | U-LGS1-PT-81150-AI | LGS1 Governor Penstock Pressure | MW | mBar | [LAR_U1_OPC]PT_81150_i.Eng
342 | LG#1 Governor Trend | U-LGS1-JSP-81101B-AI | LGS1 Turb Gov Active Power Setpoint | MW/Cumecs | MW | [LAR_U1_OPC]JSP_81101B_i.Eng
343 | LG#1 Governor Trend | U-LGS1-ZT-81101-AI | LGS1 Turb Gov Turbine Wicket Gate Position (%) | MW/Cumecs | % | [LAR_U1_OPC]ZT_81101_i.Eng
344 | LG#1 Governor Trend | U-LGS1-ZSP-81101C-AI | LGS1 Turb Gov Opening Setpoint (%) | MW/Cumecs | % | [LAR_U1_OPC]ZSP_81101C_i.Eng
345 | LG#1 Governor Trend | U-LGS1-BPSP-81101B-AI | L_U1_GOV_BYPASS VALVE SET POINT | MW/Cumecs | % | [LAR_U1_OPC]BPSP_81101B_i.Eng
346 | LG#1 Governor Trend | U-LGS1-ZI-81101A-AI | LGS1 Governor Gate Limiter Position | MW | % | [LAR_U1_OPC]ZI_81101A_i.Eng
347 | LG#1 Governor Trend | U-LGS1-FI-81101-AI | LGS1 Penstock Flow | MW/Cumecs | m3/s | [LAR_U1_OPC]FI_81101_i.Eng
348 | LG#1 Governor Trend | U-LGS1-PT-81150-AI | LGS1 Governor Penstock Pressure | MW | mBar | [LAR_U1_OPC]PT_81150_i.Eng
349 | LG#1 Transformer Trend | U-AUX-TT-811UT11A-AI | L AUX UT11 Winding Temperature X1 | MW | ˚C | [LAR_U1_OPC]TT_811UT11A
350 | LG#1 Transformer Trend | U-AUX-TT-811UT11B-AI | L AUX UT11 Winding Temperature X2 | MW | ˚C | [LAR_U1_OPC]TT_811UT11B
351 | LG#1 Transformer Trend | U-AUX-TT-811UT11C-AI | L AUX UT11 Winding Temperature X3 | MW | ˚C | [LAR_U1_OPC]TT_811UT11C
352 | LG#1 Transformer Trend | U-AUX-ODG-811UT1106-AI | L AUX UT11 Oxigen Dissolved Gas | MW | PPM | [L_AUX_OPC]ODG_811UT1106 v | Perlu sedikit revisi untuk instrument tag (di MMI “ODG_811_UT1106”
353 | LG#1 Transformer Trend | U-LGS1-Active-Power-AI | LGS1 Active Power | MW/Cumecs | MW | [LAR_U1_OPC]JI_81101_i.Eng
354 | LG#1 Transformer Trend | U-LGS1-Reactive-Power-AI | LGS1 Reactive Power | MW/Cumecs | MVar | [LAR_U1_OPC]JI_81102_i.Eng
355 | LG#1 Setpoint Trend | U-LGS1-JSP-81101A-AI | LGS1 Governor MW Setpoint Point | MW | MW | [LAR_U1_OPC]JSP_81101A | Double instrument tag
356 | LG#1 Setpoint Trend | U-LGS1-LAR-MVAR-SP-AI | LGS1-Reactive Power MVAR | MW | MVar | [LAR_U1_OPC]LAR_MVAr_SP
357 | Additional | U-LGS1-AY-81103B-AI | LGS1 Generator Upper Guide Bearing Oil Reservoir Contamination
358 | Additional | U-LGS1-AY-81103C-AI | Gen Thrust Bearing Oil Reservoir Contamination
359 | Additional | U-LGS1-FIT-81103A-AI | Upper Guide Bearing Cooling Water Flow
360 | Additional | U-LGS1-FIT-81103B-AI | Lower Combined Bearing Cooling Water Flow
361 | Additional | U-LGS1-GB-X-PK-PK-70-AI | Lower Guide Bearing X Vibration |  | µm
362 | Additional | U-LGS1-LGB-Y-PK-PK-340-AI | Lower Guide Bearing Y Vibration |  | µm
363 | Additional | U-LGS1-TGB-X-PK-PK-270-AI | Turbine Guide Bearing X Vibration |  | µm
364 | Additional | U-LGS1-TGB-Y-PK-PK-340-AI | Turbine Guide Bearing Y Vibration |  | µm
365 | Additional | U-LGS1-TI-81104H-AI | Upper Guide Bearing Metal RTD #3 Air Outlet Temp
366 | Additional | U-LGS1-TI-81104I-AI | Upper Guide Bearing Oil RTD
367 | Additional | U-LGS1-TI-81104J-AI | Lower Guide Bearing Metal RTD #1
368 | Additional | U-LGS1-TI-81104K-AI | Lower Guide Bearing Metal RTD #2
369 | Additional | U-LGS1-TI-81104L-AI | Lower Guide Bearing Oil RTD
370 | Additional | U-LGS1-UGB-X-PK-PK-70-AI | Upper Guide Bearing X Vibration |  | µm
371 | Additional | U-LGS1-UGB-Y-PK-PK-340-AI | Upper Guide Bearing Y Vibration |  | µm

## pi_tag_list_update
No | Section | PI Tag | Description | Unit | New Unit | Instrument Tag | Remarks
1 | Overview | U-OTN-TOWUTI-LEVEL-AI | Towuti Lake Level |  | m ASL | [T_OTUNO_OPC]TOWUTI_LVL
2 | Overview | U-LGS-TailRaceLevel-AI | Larona Tailrace Level | m | m ASL | [L_AUX_OPC]LT_81002_MV.Eng
3 | Overview | U-LNCL-KanalMSGOutAnlg2-AI | LAR-Gate #1 |  | Cm | [L_CANAL_OPC]KanalMSGOutAnlg[2]
4 | Overview | U-LNCL-KanalMSGOutAnlg3-AI | LAR-Gate #2 |  | Cm | [L_CANAL_OPC]KanalMSGOutAnlg[3]
5 | Overview | U-LGS1-Efficiency-AI | LGS1 Efficiency | MW/Cumecs |  | [LAR_U1_OPC]EFFICIENCY_UNIT_1
6 | Overview | U-AUX-ZT-811-SPG1-AI | L AUX Main Spillway Gate 1 Position | MW | % | [L_AUX_OPC]ZT_811_SPG1
7 | Overview | U-AUX-ZT-812-SPG1-AI | L AUX Main Spillway Gate 2 Position | MW | % | [L_AUX_OPC]ZT_812_SPG1
8 | Overview | U-AUX-ZT-813-SPG3-AI | L AUX Main Spillway Gate 3 Position | MW | % | [L_AUX_OPC]ZT_813_SPG3
9 | Overview | U-LGS1-Active-Power-AI | LGS1 Active Power | MW/Cumecs | MW | [LAR_U1_OPC]JI_81101_i.Eng
10 | Overview | U-LGS1-Reactive-Power-AI | LGS1 Reactive Power | MW/Cumecs | MVar | [LAR_U1_OPC]JI_81102_i.Eng
11 | Overview | U-LGS1-FI-81101-AI | LGS1 Penstock Flow | MW/Cumecs | Cumecs | [LAR_U1_OPC]FI_81101_i.Eng
12 | Overview | U-LGS1-SI_81155_MV-AI | GEN FREQUENCY | Hz | Hz | [LAR_U1_OPC]SI_81104_i.Eng
13 | Overview | U-LGS1-BPVI-81101C-AI | L_U1_GOV_BYPASS VALVE POSITION | MW/Cumecs | % | [LAR_U1_OPC]BPVI_81101C_i.Eng
14 | Overview | U-LGS1-ZT-81101-AI | LGS1 Turb Gov Turbine Wicket Gate Position (%) | MW/Cumecs | % | [LAR_U1_OPC]ZT_81101_i.Eng
15 | Hydro Power Plant Control | U-LGS1-EI_81151A_MV-AI | GEN VOLTAGE PH 1 | KV |  | [LAR_U1_OPC]EI_81104A_i.Eng
16 | Hydro Power Plant Control | U-LGS1-ZI-81102B-i-AI | LGS1-Voltage SP |  | KV | [LAR_U1_OPC]ZI_81102B_i.Eng | Double Instrument tag
17 | Hydro Power Plant Control | U-KDAM-LevelControl_ReservoirLevelAverage_AI | K Level Control ReservoirLevelAverage |  | m (ASL) | [K_DAM_OPC]LevelControl_ReservoirLevelAverage
18 | Hydro Power Plant Control | U-LAR-DC-LINK1-AI | DC LINK1 MWATT | MW |  | [T_SWY_OPC]DCL1_MW_AVG
19 | Hydro Power Plant Control | U-LAR-DC-LINK2-AI | DC LINK2 MWATT | MW |  | [T_SWY_OPC]DCL2_MW_AVG
20 | Hydro Power Plant Control | U-TTL-FCE-POWER-AI | Total Furnace Power | MW |  | [T_SWY_OPC]FCE_TOT_PWR
21 | Hydro Power Plant Control | U-TTL-FCE-SETPOINT-AI | Total Furnace Setpoint | MW |  | [T_SWY_OPC]FCE_TOT_SP
22 | Hydro Power Plant Control | U-T-EB-Power_Calculation-AI | Power Calculation (MW) | MW |  | [T_EB_OPC]C_MW_PV_B1 | Double Instrument tag
23 | Hydro Power Plant Control | U-150-KV-BUSA21-VOLT-AI | 150 kV Bus A21 Voltage | KV |  | [T_SWY_OPC]EIT_510_A21
24 | Hydro Power Plant Control | U-150-KV-BUSA11-VOLT-AI | 150 kV Bus A11 Voltage | KV |  | [L_AUX_OPC]ET_815502_MV.Eng
25 | Hydro Power Plant Control | U-150-KV-BUSA31-VOLT-AI | 150 kV Bus A31 Voltage | KV |  | [B_SWY_OPC]ET_825031
26 | Hydro Power Plant Control | U-150-KV-BUSA22-VOLT-AI | 150 kV Bus A22 Voltage | KV |  | [T_SWY_OPC]EIT_510_A22
27 | Hydro Power Plant Control | U-150-KV-BUSA12-VOLT-AI | 150 kV Bus A12 Voltage | KV |  | [L_AUX_OPC]ET_815501_MV.Eng
28 | Hydro Power Plant Control | U-150-KV-BUSA32-VOLT-AI | 150 kV Bus A32 Voltage | KV |  | [B_SWY_OPC]ET_825032
29 | 150kV Line Frequency Trend | U-LAR-150-KV-FREQ2-AI | Larona 150 KV Freq Line 1 | Hz |  | [L_AUX_OPC]SI_81455_MV | No 1 dan 2 description terbalik
30 | 150kV Line Frequency Trend | U-LAR-150-KV-FREQ1-AI | Larona 150 KV Freq Line 2 | Hz |  | [L_AUX_OPC]SI_81555_MV
31 | Level Trend | U-KDAM-IG_LevelSensor_3PT003_calculated_AI | K SG Reservoir Water Level |  | m ASL | [K_DAM_OPC]IG_LevelSensor_3PT003_calculated
32 | Level Trend | U-KDAM-LevelControl-3PT001-calculated-AI | K IG1 Water Level (mASL) | mASL | mASL | [K_DAM_OPC]IG1_LevelSensor_3PT001_calculated
33 | Level Trend | U-KDAM-LevelControl-3PT002-calculated-AI | K IG2 Water Level (mASL) | mASL | mASL | [K_DAM_OPC]IG2_LevelSensor_3PT002_calculated
34 | Dam | U-AUX-JI-81153D-MV-AI | L AUX LGS 1 MW Total | MW |  | [L_AUX_OPC]JI_81153D_MV | Double Instrument tag
35 | Dam | U-LGS1-PT-81150-AI | LGS1 Governor Penstock Pressure | MW | Kg/Cm | [LAR_U1_OPC]PT_81150_i.Eng
36 | Dam | U-AUX-JI-81253D-MV-AI | L AUX LGS 2 MW Total | MW |  | [L_AUX_OPC]JI_81253D_MV | Double instrument tag
37 | Dam | U-LNCL-GateSetpoint0-AI | LAR-Setpoint |  | Cm | [L_CANAL_OPC]GateSetpoint[0]
38 | Canal Intake and SPG | U-LCNL-WaterFlow-AI | Larona Canal Flow | Cumecs |  | [L_CANAL_OPC]CanalFlowRate
39 | Switchyard 150kV | U-150-KV-LINE2-CUR-PH-A-AI | 150 kV Line 2 Current PH A | KV |  | [L_AUX_OPC]EI_81551A_MV
40 | Switchyard 150kV | U-150-KV-LINE2-CUR-PH-B-AI | 150 kV Line 2 Current PH B | KV |  | [L_AUX_OPC]EI_81551B_MV
41 | Switchyard 150kV | U-150-KV-LINE2-CUR-PH-C-AI | 150 kV Line 2 Current PH C | KV |  | [L_AUX_OPC]EI_81551C_MV
42 | Switchyard 150kV | U-150-KV-LINE2-VOLT-PH-AB-AI | 150 kV Line 2 Voltage PH AB | KV |  | [L_AUX_OPC]II_81552A_MV
43 | Switchyard 150kV | U-150-KV-LINE2-VOLT-PH-BC-AI | 150 kV Line 2 Voltage PH BC | KV |  | [L_AUX_OPC]II_81552B_MV
44 | Switchyard 150kV | U-150-KV-LINE1-VOLT-PH-AB-AI | 150 kV Line 1 Voltage PH AB | KV |  | [L_AUX_OPC]EI_81451A_MV
45 | Switchyard 150kV | U-150-KV-LINE1-VOLT-PH-BC-AI | 150 kV Line 1 Voltage PH BC | KV |  | [L_AUX_OPC]EI_81451B_MV
46 | Switchyard 150kV | U-150-KV-LINE1-VOLT-PH-CA-AI | 150 kV Line 1 Voltage PH CA | KV |  | [L_AUX_OPC]EI_81451C_MV
47 | Switchyard 150kV | U-150-KV-LINE1-CUR-PH-A-AI | 150 kV Line 1 Current PH A | KV |  | [L_AUX_OPC]II_81452A_MV
48 | Switchyard 150kV | U-150-KV-LINE1-CUR-PH-B-AI | 150 kV Line 1 Current PH B | KV |  | [L_AUX_OPC]II_81452B_MV
49 | Switchyard 150kV | U-150-KV-LINE1-CUR-PH-C-AI | 150 kV Line 1 Current PH C | KV |  | [L_AUX_OPC]II_81452C_MV | Double instrument tag
50 | Switchyard 150kV | U-LGS1-JI-81104A-AI | LGS1 Real Power (ModBus) | MW |  | [LAR_U1_OPC]JI_81104A_i.Eng
51 | Switchyard 150kV | U-LGS1-JI-81104B-AI | LGS1 Reactive Power (ModBus) | MW | MVar | [LAR_U1_OPC]JI_81104B_i.Eng
52 | Switchyard 150kV | U-LGS1-PF-81104-AI | LGS1 Power Factor (ModBus) | MW | P.F | [LAR_U1_OPC]PF_81104_i.Eng
53 | Switchyard 150kV | U-LGS1-JI-81104C-AI | LGS1 Apparent Power (ModBus) | MW | KVA | [LAR_U1_OPC]JI_81104C_i.Eng
54 | Switchyard 150kV | U-LGS1-EI_81151B_MV-AI | GEN VOLTAGE PH 2 | KV |  | [LAR_U1_OPC]EI_81104B_i.Eng
55 | Switchyard 150kV | U-LGS1-EI_81151C_MV-AI | GEN VOLTAGE PH 3 | KV |  | [LAR_U1_OPC]EI_81104C_i.Eng
56 | Switchyard 150kV | U-LGS1-II-81104D-AI | LGS1 Output Current Phase A (ModBus) | MW | AMP | [LAR_U1_OPC]II_81104D_i.Eng
57 | Switchyard 150kV | U-LGS1-II_81152B_MV-AI | GEN CURRENT PH 2 | AMP |  | [LAR_U1_OPC]II_81104A_i.Eng
58 | Switchyard 150kV | U-LGS1-II_81152C_MV-AI | GEN CURRENT PH 3 | AMP |  | [LAR_U1_OPC]II_81104B_i.Eng
59 | 150 kV Transformer Monitoring | U-AUX-TT-811UT11A-AI | L AUX UT11 Winding Temperature X1 | MW | ˚C | [LAR_U1_OPC]TT_811UT11A
60 | 150 kV Transformer Monitoring | U-AUX-TT-811UT11B-AI | L AUX UT11 Winding Temperature X2 | MW | ˚C | [LAR_U1_OPC]TT_811UT11B
61 | 150 kV Transformer Monitoring | U-AUX-TT-811UT11C-AI | L AUX UT11 Winding Temperature X3 | MW | ˚C | [LAR_U1_OPC]TT_811UT11C
62 | 150 kV Transformer Monitoring | U-AUX-TT-812UT12A-AI | L AUX UT12 Winding Temperature X1 | MW | ˚C | [LAR_U2_OPC]TT_812UT12A
63 | 150 kV Transformer Monitoring | U-AUX-TT-812UT12B-AI | L AUX UT12 Winding Temperature X2 | MW | ˚C | [LAR_U2_OPC]TT_812UT12B
64 | 150 kV Transformer Monitoring | U-AUX-TT-812UT12C-AI | L AUX UT12 Winding Temperature X3 | MW | ˚C | [LAR_U2_OPC]TT_812UT12C
65 | 150 kV Transformer Monitoring | U-AUX-TT-813UT13A-AI | L AUX UT13 Winding Temperature X1 | MW | ˚C | [LAR_U3_OPC]TT_813UT13A
66 | 150 kV Transformer Monitoring | U-AUX-TT-813UT13B-AI | L AUX UT13 Winding Temperature X2 | MW | ˚C | [LAR_U3_OPC]TT_813UT13B
67 | 150 kV Transformer Monitoring | U-AUX-TT-813UT13C-AI | L AUX UT13 Winding Temperature X3 | MW | ˚C | [LAR_U3_OPC]TT_813UT13C
68 | TX UT11 Temperature Trend | U-AUX-ODG-811UT1106-AI | L AUX UT11 Oxigen Dissolved Gas | MW | PPM | [L_AUX_OPC]ODG_811UT1106 v | Perlu sedikit revisi untuk instrument tag (di MMI “ODG_811_UT1106”
69 | TX UT11 Temperature Trend | U-AUX-JI-81153E-MV-AI | L AUX LGS 1 MVAR Total | MW | MVar | [L_AUX_OPC]JI_81153E_MV
70 | TX UT12 Temperature Trend | U-AUX-ODG-812UT1206-AI | L AUX UT12 Oxigen Dissolved Gas | MW | PPM | [L_AUX_OPC]ODG_812UT1206 | Perlu sedikit revisi untuk instrument tag (di MMI “ODG_812_UT1206”
71 | TX UT12 Temperature Trend | U-AUX-JI-81253E-MV-AI | L AUX LGS 2 MVAR Total | MW | MVar | [L_AUX_OPC]JI_81253E_MV
72 | TX UT13 Temperature Trend | U-AUX-ODG-813UT1306-AI | L AUX UT13 Oxigen Dissolved Gas | MW | PPM | [L_AUX_OPC]ODG_813UT1306 | Perlu sedikit revisi untuk instrument tag (di MMI “ODG_813_UT1306”
73 | Unit #1 Operation Trend | U-LGS1-FIT-81103C-AI | LGS1 Generator Coolers Water Flow | MW | LPM | [LAR_U1_OPC]FIT_81103C_i.Eng
74 | Unit #1 Operation Trend | U-LGS1-FIT-81103B-AI | LGS1 Lower Combined Bearing Cooling Water Flow | MW | LPM | [LAR_U1_OPC]FIT_81103B_i.Eng
75 | Unit #1 Operation Trend | U-LGS1-FIT-81103A-AI | LGS1 Upper Guide Bearing Cooling Water Flow | MW | LPM | [LAR_U1_OPC]FIT_81103A_i.Eng
76 | Unit #1 Operation Trend | U-LGS1-IT-81102-AI | LGS1 Excitation Field Current | MW/Cumecs | A | [LAR_U1_OPC]IT_81102_i.Eng
77 | Unit #1 Operation Trend | U-LGS1-ET-81102-AI | LGS1 Excitation Field Voltage | MW/Cumecs | V | [LAR_U1_OPC]ET_81102_i.Eng
78 | Unit #1 Operation Trend | U-LGS1-SI-81101-AI | LGS1 Governor Unit Speed Actual | MW | RPM | [LAR_U1_OPC]SI_81101_i.Eng
79 | Unit #1 Operation Trend | U-LGS1-II_81152A_MV-AI | GEN CURRENT PH 1 | AMP | % | [LAR_U1_OPC]II_81104C_i.Eng
80 | Unit #1 Operation Trend | U-LGS1-TI-81104A-AI | LGS1 STATOR WINDING RTD #13 | MW/Cumecs | ˚C | [LAR_U1_OPC]TI_81104A_i.Eng
81 | Unit #1 Operation Trend | U-LGS1-TI-81104C-AI | LGS1 STATOR WINDING RTD #15 | MW/Cumecs | ˚C | [LAR_U1_OPC]TI_81104C_i.Eng
82 | Unit #1 Operation Trend | U-LGS1-TI-81104E-AI | LGS1 SURFACE AIR COOLER WATER INLET TEMP | MW/Cumecs | ˚C | [LAR_U1_OPC]TI_81104E_i.Eng
83 | Unit #1 Operation Trend | U-LGS1-TI-81104G-AI | LGS1 STATOR CORE RTD #12 TEMP AIR OUTLET TEMP | MW/Cumecs | ˚C | [LAR_U1_OPC]TI_81104G_i.Eng
84 | Unit #1 Operation Trend | U-LGS1-TI-81104H-AI | LGS1 UPPER GUIDE BEARING METAL RTD #3 AIR OUTLET TEMP | MW/Cumecs | ˚C | [LAR_U1_OPC]TI_81104H_i.Eng
85 | Unit #1 Operation Trend | U-LGS1-TI-81104I-AI | LGS1 UPPER GUIDE BEARING OIL RTD | MW/Cumecs | ˚C | [LAR_U1_OPC]TI_81104I_i.Eng
86 | Unit #1 Operation Trend | U-LGS1-TI-81104J-AI | LGS1 LOWER GUIDE BEARING METAL RTD #1 | MW/Cumecs | ˚C | [LAR_U1_OPC]TI_81104J_i.Eng
87 | Unit #1 Operation Trend | U-LGS1-TI-81104K-AI | LGS1 LOWER GUIDE BEARING METAL RTD #2 | MW/Cumecs | ˚C | [LAR_U1_OPC]TI_81104K_i.Eng
88 | Unit #1 Operation Trend | U-LGS1-TI-81104L-AI | LGS1 LOWER GUIDE BEARING OIL RTD | MW/Cumecs | ˚C | [LAR_U1_OPC]TI_81104L_i.Eng
89 | Unit #1 Governor | U-LGS1-SSP-81101B-AI | LGS1 Turb Gov Speed Setpoint (RPM) | MW/Cumecs | RPM | [LAR_U1_OPC]SSP_81101B_i.Eng
90 | Unit #1 Governor | U-LGS1-ZSP-81101C-AI | LGS1 Turb Gov Opening Setpoint (%) | MW/Cumecs | % | [LAR_U1_OPC]ZSP_81101C_i.Eng
91 | Unit #1 Governor | U-LGS1-JSP-81101A-AI | LGS1 Governor MW Setpoint Point | MW | MW | [LAR_U1_OPC]JSP_81101A | Double instrument tag
92 | Unit #1 Governor | U-LGS1-JSP-81101B-AI | LGS1 Turb Gov Active Power Setpoint | MW/Cumecs | MW | [LAR_U1_OPC]JSP_81101B_i.Eng
93 | Unit #1 Governor | U-LGS1-SI-81101A-AI | LGS1 Governor Speed Droop | MW | % | [LAR_U1_OPC]SI_81101A_i.Eng | Deskripsi berbeda
94 | Unit #1 Governor | U-LGS1-SYH-81101C-AI | LGS1 Gov Overspeed Setpoint | MW/Cumecs | % | [LAR_U1_OPC]SYH_81101C
95 | Unit #1 Governor | U-LGS1-BPSP-81101B-AI | L_U1_GOV_BYPASS VALVE SET POINT | MW/Cumecs | % | [LAR_U1_OPC]BPSP_81101B_i.Eng
96 | Unit #1 Capatibility | U-LGS1-LAR-MVAR-SP-AI | LGS1-Reactive Power MVAR | MW | MVar | [LAR_U1_OPC]LAR_MVAr_SP
97 | LG#1 Generator Trend | U-LGS1-SI-81104-AI | LGS1 Frequency (ModBus) | MW | Hz | [LAR_U1_OPC]SI_81104_i.Eng
98 | LG#1 Generator Trend | U-LGS1-JI-81104-AI | LGS1 Generator Load (ModBus) | MW |  | [LAR_U1_OPC]JI_81104_i.Eng
99 | LG#1 Generator Trend | U-LGS1-Gen-CB-Closed-DI | Unit Breaker A1G1 Closed | MW/Cumecs | ?? | [LAR_U1_OPC]LAR_UnitCB_Cls | Butuh UoM
100 | LG#1 Generator Trend | U-LGS1-ZI-81102A-AI | LGS1 Field Current Setpoint Feedback from AVR (20-120%) | MW | A | [LAR_U1_OPC]ZI_81102A_i.Eng
101 | LG#1 Generator Trend | U-LGS1-Gen-CB-Open-DI | Unit Breaker A1G1 Open | MW/Cumecs | ?? | [LAR_U1_OPC]LAR_UnitCB_Opn | UoM ??
102 | Stator Temperature Trend | U-LGS1-TI-81104B-AI | LGS1 STATOR WINDING RTD #14 | MW/Cumecs | ˚C | [LAR_U1_OPC]TI_81104B_i.Eng
103 | Stator Temperature Trend | U-LGS1-TI-81104D-AI | LGS1 SURFACE AIR COOLER AIR OUTLET TEMP | MW/Cumecs | ˚C | [LAR_U1_OPC]TI_81104D_i.Eng
104 | Stator Temperature Trend | U-LGS1-TI-81104F-AI | LGS1 SURFACE AIR COOLER WATER OUTLET TEMP | MW/Cumecs | ˚C | [LAR_U1_OPC]TI_81104F_i.Eng
105 | LG#1 Turbine Trend | U-LGS1-ZI-81101A-AI | LGS1 Governor Gate Limiter Position | MW | % | [LAR_U1_OPC]ZI_81101A_i.Eng
106 | Additional | U-LGS1-AY-81103B-AI | LGS1 Generator Upper Guide Bearing Oil Reservoir Contamination
107 | Additional | U-LGS1-AY-81103C-AI | Gen Thrust Bearing Oil Reservoir Contamination
108 | Additional | U-LGS1-GB-X-PK-PK-70-AI | Lower Guide Bearing X Vibration |  | µm
109 | Additional | U-LGS1-LGB-Y-PK-PK-340-AI | Lower Guide Bearing Y Vibration |  | µm
110 | Additional | U-LGS1-TGB-X-PK-PK-270-AI | Turbine Guide Bearing X Vibration |  | µm
111 | Additional | U-LGS1-TGB-Y-PK-PK-340-AI | Turbine Guide Bearing Y Vibration |  | µm
112 | Additional | U-LGS1-UGB-X-PK-PK-70-AI | Upper Guide Bearing X Vibration |  | µm
113 | Additional | U-LGS1-UGB-Y-PK-PK-340-AI | Upper Guide Bearing Y Vibration |  | µm
114 | Additional | U-LGS1-N75-15-0-AI | Grid (Aux: 0 & FCE:1)
115 | Additional | U-LGS1-PI-81101-AI | Speed (RPM) |  | RPM
116 | Additional | U-LGS1-FIT-431-AI | Turbine Flow (Cumecs) |  | Cumecs